## Sheet1
PRODUCT GROUP (not being used) | Type | Mounting | Series | Raltron Part # | Applications | FREQUENCY (kHz) | FREQUENCY (MHz) | FREQUENCY (GHz) | LENGTH (mm) | WIDTH (mm) | HEIGHT (mm) | DIAMETER (mm) | OUTPUT | SUPPLY VOLTAGE | NUMBER OF FREQUENCIES | STABILITY (PPM) | TEMPERATURE RANGE (°C) | PACKAGE | VOLTAGE CONTROL | TUNING SENSITIVITY (MHZ/V) | PUSHING | PADS | PASS BAND (kHZ) | INSERTION LOSS (dB) | TOLERANCE | IMPEDANCE (Ω) | IMPEDANCE UNBALANCE (Ω) | IMPEDANCE BALANCE (Ω) | ATTENUATION (dB) | ISOLATION | RETURN LOSS (dB) MIN | AMPLITUDE DIFFERENCE (dB) MAX | LOAD CAPACITANCE | RoHS | REACH | CONFLICT MINERALS | BUY NOW URL | CONTACT RALTRON | Datasheet PDF URL | Image URL | New Image Notes
CLOCK OSCILLATOR | Clock Oscillator kHz | Surface Mount | CO2016 |  | Consumer Electronics,Server and Storage | 32.768 |  |  | 2 | 1.6 |  |  | CMOS | 1.8,3.3 | [19 empty] | http://www.raltron.com/wp-content/uploads/2019/12/RoHS3_CO2016-Family_Certificate_of_Compliance.pdf | https://www.raltron.com/wp-content/uploads/2020/07/ALL_REACH-SVHC-209.pdf | http://www.raltron.com/wp-content/uploads/2020/01/RAMI-TechRaltron_CFSI_CMRT-5.12-EICCGeSIDD30October2019-1.xlsx |  | YES | https://www.raltron.com/wp-content/uploads/2017/03/CO2016-0.032768-SERIES-March-2017.pdf |  | CO2016-Series-Clock-Oscillator-kHz.jpg
CLOCK OSCILLATOR | Clock Oscillator kHz | Surface Mount | CO2520 |  | Consumer Electronics,Server and Storage | 32.768 |  |  | 2.5 | 2 |  |  | CMOS | 1.8,3.3 | [19 empty] | http://www.raltron.com/wp-content/uploads/2019/12/RoHS3_CO2520-Family_Certificate_of_Compliance.pdf | https://www.raltron.com/wp-content/uploads/2020/07/ALL_REACH-SVHC-209.pdf | http://www.raltron.com/wp-content/uploads/2020/01/RAMI-TechRaltron_CFSI_CMRT-5.12-EICCGeSIDD30October2019-1.xlsx | https://octopart.com/search?q=co2520+khz&currency=USD&specs=0&manufacturer_id=314 |  | https://www.raltron.com/wp-content/uploads/2017/03/CO2520-0.032768-SERIES-March-2017.pdf |  | CO2520-Series-Clock-Oscillator-kHz.jpg
CLOCK OSCILLATOR | Clock Oscillator kHz | Surface Mount | CO2520 | CO2520-0.032768-3.3-50-X-TR | Consumer Electronics,Server and Storage | 32.768 |  |  | 2.5 | 2 |  |  | CMOS | 3.3 |  | 50 | -40~85 | SMD | [18 empty] | https://octopart.com/co2520-0.032768-3.3-50-x-tr-raltron+electronics-102833631?r=sp |  | https://www.raltron.com/webproducts/specs/CLOCK_OSCILLATOR/CO2520-0.032768-3.3-50-X-TR.pdf |  | CO2520-Series-Clock-Oscillator-kHz.jpg
CLOCK OSCILLATOR | Clock Oscillator kHz | Surface Mount | CO2520 | CO2520-0.032768-3.3-25-X-T-TR | Consumer Electronics,Server and Storage | 32.768 |  |  | 2.5 | 2 |  |  | CMOS | 3.3 |  | 25 | -40~85 | SMD | [18 empty] | https://octopart.com/co2520-0.032768-3.3-25-x-t-tr-raltron+electronics-103172045?r=sp |  | https://www.raltron.com/webproducts/specs/CLOCK_OSCILLATOR/CO2520-0.032768-3.3-25-X-T-TR.pdf |  | CO2520-Series-Clock-Oscillator-kHz.jpg
CLOCK OSCILLATOR | Clock Oscillator kHz | Surface Mount | COM1 |  | Consumer Electronics,Server and Storage | 32.768 |  |  | 3.2 | 2.5 |  |  | CMOS | 1.8,3.3 | [19 empty] | http://www.raltron.com/wp-content/uploads/2019/12/RoHS3_COM1-Family_Certificate_of_Compliance.pdf | https://www.raltron.com/wp-content/uploads/2020/07/ALL_REACH-SVHC-209.pdf | http://www.raltron.com/wp-content/uploads/2020/01/RAMI-TechRaltron_CFSI_CMRT-5.12-EICCGeSIDD30October2019-1.xlsx | https://octopart.com/search?q=COM1&currency=USD&specs=0&manufacturer_id=314&frequency=32768 |  | https://www.raltron.com/wp-content/uploads/2017/03/CO3225-0.032768-SERIES-March-2017.pdf |  | COM1-Series-Clock-Oscillator-kHz.jpg
CLOCK OSCILLATOR | Clock Oscillator kHz | Surface Mount | COM1 | COM1305-0.032768-EXT-T-TR | Consumer Electronics,Server and Storage | 32.768 |  |  | 3.2 | 2.5 |  |  | CMOS | 3.3 |  | 50 | -40~85 | SMD | [18 empty] | https://octopart.com/com1305-0.032768-ext-t-tr-raltron+electronics-103172051?r=sp |  | https://www.raltron.com/webproducts/specs/CLOCK_OSCILLATOR/COM1305-0.032768-EXT-T-TR.pdf |  | COM1-Series-Clock-Oscillator-kHz.jpg
CLOCK OSCILLATOR | Clock Oscillator kHz | Surface Mount | COM2 |  | Consumer Electronics,Server and Storage | 32.768 |  |  | 5 | 3.2 |  |  | CMOS | 1.8,3.3 | [19 empty] | http://www.raltron.com/wp-content/uploads/2019/12/RoHS3_COM2-Family_Certificate_of_Compliance.pdf | https://www.raltron.com/wp-content/uploads/2020/07/ALL_REACH-SVHC-209.pdf | http://www.raltron.com/wp-content/uploads/2020/01/RAMI-TechRaltron_CFSI_CMRT-5.12-EICCGeSIDD30October2019-1.xlsx |  | YES | https://www.raltron.com/wp-content/uploads/2017/03/CO5032-0.032768-SERIES-March-2017.pdf |  | COM2-Series-Clock-Oscillator-kHz.jpg
CLOCK OSCILLATOR | Clock Oscillator kHz | Surface Mount | CO7050 |  | Consumer Electronics | 32.768 |  |  | 7 | 5 |  |  | CMOS | 3.3 | [8 empty] | 280 | 4.5 | [9 empty] | http://www.raltron.com/wp-content/uploads/2016/12/RoHS-Policy-Raltron-Web.pdf | https://www.raltron.com/wp-content/uploads/2020/07/ALL_REACH-SVHC-209.pdf | http://www.raltron.com/wp-content/uploads/2020/01/RAMI-TechRaltron_CFSI_CMRT-5.12-EICCGeSIDD30October2019-1.xlsx |  | YES | https://www.raltron.com/wp-content/uploads/2017/03/CO7050-0.032768-SERIES-March-2017.pdf |  | NEED NEW TOP AND BOTTOM IMAGE
CLOCK OSCILLATOR | Clock Oscillator MHz | Surface Mount | CO2016 |  | Consumer Electronics,Server and Storage |  | 1.5~50 |  | 2 | 1.6 |  |  | CMOS | 1.8,2.5,3.3 | [19 empty] | http://www.raltron.com/wp-content/uploads/2019/12/RoHS3_CO2016-Family_Certificate_of_Compliance.pdf | https://www.raltron.com/wp-content/uploads/2020/07/ALL_REACH-SVHC-209.pdf | http://www.raltron.com/wp-content/uploads/2020/01/RAMI-TechRaltron_CFSI_CMRT-5.12-EICCGeSIDD30October2019-1.xlsx | https://octopart.com/search?q=co2016+MHz&currency=USD&specs=0&manufacturer_id=314 |  | https://www.raltron.com//wp-content/uploads/2016/10/CO2016_SERIES.pdf |  | CO2016-Series-Clock-Oscillator-MHz.jpg
CLOCK OSCILLATOR | Clock Oscillator MHz | Surface Mount | CO2016 | CO2016-24.000-3.3-25-TR-NS1 | Consumer Electronics,Server and Storage |  | 24 |  | 2 | 1.6 |  |  | CMOS | 3.3 |  | 25 | -20~70 | SMD | [18 empty] | https://octopart.com/co2016-24.000-3.3-25-tr-ns1-raltron+electronics-103172044?r=sp |  | https://www.raltron.com/webproducts/specs/CLOCK_OSCILLATOR/CO2016-24.000-3.3-25-TR-NS1.pdf |  | CO2016-Series-Clock-Oscillator-MHz.jpg
CLOCK OSCILLATOR | Clock Oscillator MHz | Surface Mount | CO2016 | CO2016-25.000-3.3-50-T-TR | Consumer Electronics,Server and Storage |  | 25 |  | 2 | 1.6 |  |  | CMOS | 3.3 |  | 50 | -10~70 | SMD | [18 empty] | https://octopart.com/co2016-25.000-3.3-50-t-tr-raltron+electronics-30578544?r=sp |  | https://www.raltron.com/webproducts/specs/CLOCK_OSCILLATOR/CO2016-25.000-3.3-50-T-TR.pdf |  | CO2016-Series-Clock-Oscillator-MHz.jpg
CLOCK OSCILLATOR | Clock Oscillator MHz | Surface Mount | CO2016 | CO2016-50.000-3.3-50-T-TR | Consumer Electronics,Server and Storage |  | 50 |  | 2 | 1.6 |  |  | CMOS | 3.3 |  | 50 | -20~70 | SMD | [18 empty] | https://octopart.com/co2016-50.000-3.3-50-t-tr-raltron+electronics-30578545?r=sp |  | https://www.raltron.com/webproducts/specs/CLOCK_OSCILLATOR/CO2016-50.000-3.3-50-T-TR.pdf |  | CO2016-Series-Clock-Oscillator-MHz.jpg
CLOCK OSCILLATOR | Clock Oscillator MHz | Surface Mount | CO2520 |  | Consumer Electronics,Server and Storage |  | 0.75~75 |  | 2.5 | 2 |  |  | CMOS | 1.8,2.5,3.0,3.3,5.0 | [8 empty] | 560 | 5 | [9 empty] | http://www.raltron.com/wp-content/uploads/2019/12/RoHS3_CO2520-Family_Certificate_of_Compliance.pdf | https://www.raltron.com/wp-content/uploads/2020/07/ALL_REACH-SVHC-209.pdf | http://www.raltron.com/wp-content/uploads/2020/01/RAMI-TechRaltron_CFSI_CMRT-5.12-EICCGeSIDD30October2019-1.xlsx | https://octopart.com/search?q=CO2520&currency=USD&specs=0&manufacturer_id=314&frequency=24000000&frequency=25000000&frequency=50000000 |  | https://www.raltron.com/webproducts/specs/WEBSITE_SPECS/CO2520_SERIES.pdf |  | CO2520-Series-Clock-Oscillator-MHz.jpg
CLOCK OSCILLATOR | Clock Oscillator MHz | Surface Mount | CO2520 | CO2520-24.000-3.3-50-EXT-T-TR | Consumer Electronics,Server and Storage |  | 24 |  | 2.5 | 2 |  |  | CMOS | 3.3 |  | 50 | -40~85 | SMD | [18 empty] | https://octopart.com/co2520-24.000-3.3-50-ext-t-tr-raltron+electronics-103172046?r=sp |  | https://www.raltron.com/webproducts/specs/CLOCK_OSCILLATOR/CO2520-24.000-3.3-50-EXT-T-TR.pdf |  | CO2520-Series-Clock-Oscillator-MHz.jpg
CLOCK OSCILLATOR | Clock Oscillator MHz | Surface Mount | CO2520 | CO2520-25.000-3.3-50-X-T-TR | Consumer Electronics,Server and Storage |  | 25 |  | 2.5 | 2 |  |  | CMOS | 3.3 |  | 50 | -40~85 | SMD | [18 empty] | https://octopart.com/co2520-25.000-3.3-50-x-t-tr-raltron+electronics-103172047?r=sp |  | https://www.raltron.com/webproducts/specs/CLOCK_OSCILLATOR/CO2520-25.000-3.3-50-X-T-TR_RevB.pdf |  | CO2520-Series-Clock-Oscillator-MHz.jpg
CLOCK OSCILLATOR | Clock Oscillator MHz | Surface Mount | CO2520 | CO2520-50.000-3.3-50-X-TR | Consumer Electronics,Server and Storage |  | 50 |  | 2.5 | 2 |  |  | CMOS | 3.3 |  | 50 | -40~85 | SMD | [18 empty] | https://octopart.com/co2520-50.000-3.3-50-x-tr-raltron+electronics-103172048?r=sp |  | https://www.raltron.com/webproducts/specs/CLOCK_OSCILLATOR/CO2520-50.000-3.3-50-X-TR.pdf |  | CO2520-Series-Clock-Oscillator-MHz.jpg
CLOCK OSCILLATOR | Clock Oscillator MHz | Surface Mount | COM1 |  | Consumer Electronics,Server and Storage |  | 1.544~60 |  | 3.2 | 2.5 |  |  | CMOS | 1.8,2.5,3.3 | [8 empty] | 1152 | 4.5 | [9 empty] | http://www.raltron.com/wp-content/uploads/2019/12/RoHS3_COM1-Family_Certificate_of_Compliance.pdf | https://www.raltron.com/wp-content/uploads/2020/07/ALL_REACH-SVHC-209.pdf | http://www.raltron.com/wp-content/uploads/2020/01/RAMI-TechRaltron_CFSI_CMRT-5.12-EICCGeSIDD30October2019-1.xlsx | https://octopart.com/search?q=COM1&currency=USD&specs=0&manufacturer_id=314&frequency=27000000&frequency=12000000&frequency=25000000&frequency=48000000&frequency=50000000 |  | https://www.raltron.com//wp-content/uploads/2019/03/clock_COM1_Series.pdf |  | COM1-Series-Clock-Oscillator-MHz.jpg
CLOCK OSCILLATOR | Clock Oscillator MHz | Surface Mount | COM1 | COM1305-12.000-EXT-T-TR | Consumer Electronics,Server and Storage |  | 12 |  | 3.2 | 2.5 |  |  | CMOS | 3.3 |  | 50 | -40~85 | SMD |  |  |  |  | 1152 | 4.5 | [12 empty] | https://octopart.com/com1305-12.000-ext-t-tr-raltron+electronics-22851188?r=sp |  | https://www.raltron.com/webproducts/specs/CLOCK_OSCILLATOR/COM1305-12.000-EXT-T-TR.pdf |  | COM1-Series-Clock-Oscillator-MHz.jpg
CLOCK OSCILLATOR | Clock Oscillator MHz | Surface Mount | COM1 | COM1305-25.000-EXT-T-TR | Consumer Electronics,Server and Storage |  | 25 |  | 3.2 | 2.5 |  |  | CMOS | 3.3 |  | 50 | -40~85 | SMD |  |  |  |  | 1000 | 2,3.5 | [12 empty] | https://octopart.com/com1305-25.000-ext-t-tr-raltron+electronics-18692765?r=sp |  | https://www.raltron.com/webproducts/specs/CLOCK_OSCILLATOR/COM1305-25.000-EXT-T-TR.pdf |  | COM1-Series-Clock-Oscillator-MHz.jpg
CLOCK OSCILLATOR | Clock Oscillator MHz | Surface Mount | COM1 | COM1305-27.000-EXT-T-TR | Consumer Electronics,Server and Storage |  | 27 |  | 3.2 | 2.5 |  |  | CMOS | 3.3 |  | 50 | -40~85 | SMD |  |  |  |  | 20000 | 9.6,11.5 | [12 empty] | https://octopart.com/com1305-27.000-ext-t-tr-raltron+electronics-46731094?r=sp |  | https://www.raltron.com/webproducts/specs/CLOCK_OSCILLATOR/COM1305-27.000-EXT-T-TR.pdf |  | COM1-Series-Clock-Oscillator-MHz.jpg
CLOCK OSCILLATOR | Clock Oscillator MHz | Surface Mount | COM1 | COM13025-27.000-EXT-T-TR | Consumer Electronics,Server and Storage |  | 27 |  | 3.2 | 2.5 |  |  | CMOS | 3.3 |  | 25 | -40~85 | SMD |  |  |  |  | 20400 | 11 | [12 empty] | https://octopart.com/com13025-27.000-ext-t-tr-raltron+electronics-30648507?r=sp |  | https://www.raltron.com/webproducts/specs/CLOCK_OSCILLATOR/COM13025-27.000-EXT-T-TR.pdf |  | COM1-Series-Clock-Oscillator-MHz.jpg
CLOCK OSCILLATOR | Clock Oscillator MHz | Surface Mount | COM1 | COM13025-48.000-T-TR | Consumer Electronics,Server and Storage |  | 48 |  | 3.2 | 2.5 |  |  | CMOS | 3.3 |  | 25 | -20~70 | SMD |  |  |  |  | 122 | 2.9,3.6 | [12 empty] | https://octopart.com/com13025-48.000-t-tr-raltron+electronics-46731074?r=sp |  | https://www.raltron.com/webproducts/specs/CLOCK_OSCILLATOR/COM1305-0.032768-EXT-T-TR.pdf |  | COM1-Series-Clock-Oscillator-MHz.jpg
CLOCK OSCILLATOR | Clock Oscillator MHz | Surface Mount | COM1 | COM1305-50.000-EXT-T-TR | Consumer Electronics,Server and Storage |  | 50 |  | 3.2 | 2.5 |  |  | CMOS | 3.3 |  | 50 | -40~85 | SMD | [18 empty] | https://octopart.com/com1305-50.000-ext-t-tr-raltron+electronics-46731103?r=sp |  | https://www.raltron.com/webproducts/specs/CLOCK_OSCILLATOR/COM1305-50.000-EXT-T-TR_RevB.pdf |  | COM1-Series-Clock-Oscillator-MHz.jpg
CLOCK OSCILLATOR | Clock Oscillator MHz | Surface Mount | COM2 |  | Consumer Electronics,Server and Storage |  | 1.544~156 |  | 5 | 3.2 |  |  | CMOS | 1.8,2.5,3.3,5.0 | [19 empty] | http://www.raltron.com/wp-content/uploads/2019/12/RoHS3_COM2-Family_Certificate_of_Compliance.pdf | https://www.raltron.com/wp-content/uploads/2020/07/ALL_REACH-SVHC-209.pdf | http://www.raltron.com/wp-content/uploads/2020/01/RAMI-TechRaltron_CFSI_CMRT-5.12-EICCGeSIDD30October2019-1.xlsx | https://octopart.com/search?q=COM2&currency=USD&specs=0&manufacturer_id=314&frequency=25000000&frequency=50000000 |  | https://www.raltron.com//wp-content/uploads/2016/10/COM2-SERIES.pdf |  | COM2-Series-Clock-Oscillator-MHz.jpg
CLOCK OSCILLATOR | Clock Oscillator MHz | Surface Mount | COM2 | COM2305-25.000-EXT-TR | Consumer Electronics,Server and Storage |  | 25 |  | 5 | 3.2 |  |  | CMOS | 3.3 |  | 50 | -40~85 | SMD | [18 empty] | https://octopart.com/com2305-25.000-ext-tr-raltron+electronics-103172052?r=sp |  | https://www.raltron.com/webproducts/specs/CLOCK_OSCILLATOR/COM2305-25.000-EXT-TR.pdf%22 |  | COM2-Series-Clock-Oscillator-MHz.jpg
CLOCK OSCILLATOR | Clock Oscillator MHz | Surface Mount | COM2 | COM23025-50.000-EXT-T-TR | Consumer Electronics,Server and Storage |  | 50 |  | 5 | 3.2 |  |  | CMOS | 3.3 |  | 25 | -40~85 | SMD | [18 empty] | https://octopart.com/com23025-50.000-ext-t-tr-raltron+electronics-46731132?r=sp |  | https://www.raltron.com/webproducts/specs/CLOCK_OSCILLATOR/COM23025-50.000-EXT-T-TR_RevB.pdf |  | COM2-Series-Clock-Oscillator-MHz.jpg
CLOCK OSCILLATOR | Clock Oscillator MHz | Surface Mount | CO47 |  | Consumer Electronics,Server and Storage |  | 1~125 |  | 7 | 5 |  |  | CMOS | 5 | [19 empty] | http://www.raltron.com/wp-content/uploads/2020/01/RoHS3_CO4_Family_Certificate_of_Compliance.pdf | https://www.raltron.com/wp-content/uploads/2020/07/ALL_REACH-SVHC-209.pdf | http://www.raltron.com/wp-content/uploads/2020/01/RAMI-TechRaltron_CFSI_CMRT-5.12-EICCGeSIDD30October2019-1.xlsx |  | YES | https://www.raltron.com//wp-content/uploads/2018/12/clock_co48_49_47_Series-updated.pdf |  | NEED NEW BOTTOM IMAGE
CLOCK OSCILLATOR | Clock Oscillator MHz | Surface Mount | CO48 |  | Consumer Electronics,Server and Storage |  | 1~125 |  | 7 | 5 |  |  | CMOS | 5 | [19 empty] | http://www.raltron.com/wp-content/uploads/2020/01/RoHS3_CO4_Family_Certificate_of_Compliance.pdf | https://www.raltron.com/wp-content/uploads/2020/07/ALL_REACH-SVHC-209.pdf | http://www.raltron.com/wp-content/uploads/2020/01/RAMI-TechRaltron_CFSI_CMRT-5.12-EICCGeSIDD30October2019-1.xlsx |  | YES | https://www.raltron.com//wp-content/uploads/2018/12/clock_co48_49_47_Series-updated.pdf |  | NEED NEW BOTTOM IMAGE
CLOCK OSCILLATOR | Clock Oscillator MHz | Surface Mount | CO49 |  | Consumer Electronics,Server and Storage |  | 1~125 |  | 7 | 5 |  |  | CMOS | 5 | [19 empty] | http://www.raltron.com/wp-content/uploads/2020/01/RoHS3_CO4_Family_Certificate_of_Compliance.pdf | https://www.raltron.com/wp-content/uploads/2020/07/ALL_REACH-SVHC-209.pdf | http://www.raltron.com/wp-content/uploads/2020/01/RAMI-TechRaltron_CFSI_CMRT-5.12-EICCGeSIDD30October2019-1.xlsx | https://octopart.com/search?q=co49&currency=USD&specs=0&manufacturer_id=314&frequency=20000000&frequency=25000000&frequency=50000000 |  | https://www.raltron.com//wp-content/uploads/2018/12/clock_co48_49_47_Series-updated.pdf |  | NEED NEW BOTTOM IMAGE
CLOCK OSCILLATOR | Clock Oscillator MHz | Surface Mount | CO49 | CO4910-20.000-EXT-T-TR | Consumer Electronics,Server and Storage |  | 20 |  | 7 | 5 |  |  | CMOS | 5 |  | 100 | -40~85 | SMD | [18 empty] | https://octopart.com/co4910-20.000-ext-t-tr-raltron+electronics-46730988?r=sp |  | https://www.raltron.com/webproducts/specs/CLOCK_OSCILLATOR/CO4910-20.000-EXT-T-TR.PDF |  | NEED NEW BOTTOM IMAGE
CLOCK OSCILLATOR | Clock Oscillator MHz | Surface Mount | CO49 | CO4910-25.000-TR | Consumer Electronics,Server and Storage |  | 25 |  | 7 | 5 |  |  | CMOS | 3.35 |  | 100 | -10~70 | SMD | [18 empty] | https://octopart.com/co4910-25.000-tr-raltron+electronics-46730994?r=sp |  | https://www.raltron.com/webproducts/specs/CLOCK_OSCILLATOR/CO4910-20.000-EXT-T-TR.PDF |  | NEED NEW BOTTOM IMAGE
CLOCK OSCILLATOR | Clock Oscillator MHz | Surface Mount | CO49 | CO4910-50.000-TR | Consumer Electronics,Server and Storage |  | 50 |  | 7 | 5 |  |  | CMOS | 5 |  | 100 | -10~70 | SMD | [18 empty] | https://octopart.com/co4910-50.000-tr-raltron+electronics-22054790?r=sp |  | https://www.raltron.com/webproducts/specs/CLOCK_OSCILLATOR/CO4910-50.000-TR.pdf |  | NEED NEW BOTTOM IMAGE
CLOCK OSCILLATOR | Clock Oscillator MHz | Surface Mount | CO43 |  | Consumer Electronics,Server and Storage |  | 1~156.250 |  | 7 | 5 |  |  | CMOS | 3.3 | [19 empty] | http://www.raltron.com/wp-content/uploads/2020/01/RoHS3_CO4_Family_Certificate_of_Compliance.pdf | https://www.raltron.com/wp-content/uploads/2020/07/ALL_REACH-SVHC-209.pdf | http://www.raltron.com/wp-content/uploads/2020/01/RAMI-TechRaltron_CFSI_CMRT-5.12-EICCGeSIDD30October2019-1.xlsx | https://octopart.com/search?q=CO43+MHz+ext-t-tr&currency=USD&specs=0&manufacturer_id=314&category_id=4201 |  | https://www.raltron.com//wp-content/uploads/2018/12/clock_co43_46_Series-updated.pdf |  | NEED NEW TOP IMAGE
CLOCK OSCILLATOR | Clock Oscillator MHz | Surface Mount | CO43 | CO4305-1.8432-EXT-T-TR | Consumer Electronics,Server and Storage |  | 1.8432 |  | 7 | 5 |  |  | CMOS | 3.3 |  | 50 | -40~85 | SMD | [18 empty] | https://octopart.com/co4305-1.8432-ext-t-tr-raltron+electronics-46730728?r=sp |  | https://www.raltron.com/webproducts/specs/CLOCK_OSCILLATOR/CO4305-1.8432-EXT-T-TR.pdf |  | NEED NEW TOP IMAGE
CLOCK OSCILLATOR | Clock Oscillator MHz | Surface Mount | CO43 | CO4305-4.000-EXT-T-TR | Consumer Electronics,Server and Storage |  | 4 |  | 7 | 5 |  |  | CMOS | 3.3 |  | 50 | -40~85 | SMD | [18 empty] | https://octopart.com/co4305-4.000-ext-t-tr-raltron+electronics-103172049?r=sp |  | https://www.raltron.com/webproducts/specs/CLOCK_OSCILLATOR/CO4305-4.000-EXT-T-TR.pdf |  | NEED NEW TOP IMAGE
CLOCK OSCILLATOR | Clock Oscillator MHz | Surface Mount | CO43 | CO4305-8.000-EXT-T-TR | Consumer Electronics,Server and Storage |  | 8 |  | 7 | 5 |  |  | CMOS | 3.3 |  | 50 | -40~85 | SMD | [18 empty] | https://octopart.com/co4305-8.000-ext-t-tr-raltron+electronics-71042585?r=sp |  | https://www.raltron.com/webproducts/specs/CLOCK_OSCILLATOR/CO4305-8.000-EXT-T-TR_RevB.pdf |  | NEED NEW TOP IMAGE
CLOCK OSCILLATOR | Clock Oscillator MHz | Surface Mount | CO43 | CO4305-10.000-EXT-T-TR | Consumer Electronics,Server and Storage |  | 10 |  | 7 | 5 |  |  | CMOS | 3.3 |  | 50 | -40~85 | SMD | [18 empty] | https://octopart.com/co4305-10.000-ext-t-tr-raltron+electronics-30477709?r=sp |  | https://www.raltron.com/webproducts/specs/CLOCK_OSCILLATOR/CO4305-10.000-EXT-T-TR.pdf |  | NEED NEW TOP IMAGE
CLOCK OSCILLATOR | Clock Oscillator MHz | Surface Mount | CO43 | CO4305-12.000-EXT-T-TR | Consumer Electronics,Server and Storage |  | 12 |  | 7 | 5 |  |  | CMOS | 3.3 |  | 50 | -40~85 | SMD | [18 empty] | https://octopart.com/co4305-12.000-ext-t-tr-raltron+electronics-87426870?r=sp |  | https://www.raltron.com/webproducts/specs/CLOCK_OSCILLATOR/CO4305-12.000-EXT-T-TR.pdf |  | NEED NEW TOP IMAGE
CLOCK OSCILLATOR | Clock Oscillator MHz | Surface Mount | CO43 | CO4305-16.000-EXT-T-TR | Consumer Electronics,Server and Storage |  | 16 |  | 7 | 5 |  |  | CMOS | 3.3 |  | 50 | -40~85 | SMD | [18 empty] | https://octopart.com/co4305-16.000-ext-t-tr-raltron+electronics-46730740?r=sp |  | https://www.raltron.com/webproducts/specs/CLOCK_OSCILLATOR/CO4305-16.000-EXT-T-TR.pdf |  | NEED NEW TOP IMAGE
CLOCK OSCILLATOR | Clock Oscillator MHz | Surface Mount | CO43 | CO4305-20.000-EXT-T-TR | Consumer Electronics,Server and Storage |  | 20 |  | 7 | 5 |  |  | CMOS | 3.3 |  | 50 | -40~85 | SMD | [18 empty] | https://octopart.com/co4305-20.000-ext-t-tr-raltron+electronics-46730747?r=sp |  | https://www.raltron.com/webproducts/specs/CLOCK_OSCILLATOR/CO4305-20.000-EXT-T-TR.pdf |  | NEED NEW TOP IMAGE
CLOCK OSCILLATOR | Clock Oscillator MHz | Surface Mount | CO43 | CO4305-24.000-EXT-T-TR | Consumer Electronics,Server and Storage |  | 24 |  | 7 | 5 |  |  | CMOS | 3.3 |  | 50 | -40~85 | SMD | [18 empty] | https://octopart.com/co4305-24.000-ext-t-tr-raltron+electronics-87426871?r=sp |  | https://www.raltron.com/webproducts/specs/CLOCK_OSCILLATOR/CO4305-20.000-EXT-T-TR.pdf |  | NEED NEW TOP IMAGE
CLOCK OSCILLATOR | Clock Oscillator MHz | Surface Mount | CO43 | CO4305-24.576-EXT-T-TR | Consumer Electronics,Server and Storage |  | 24.576 |  | 7 | 5 |  |  | CMOS | 3.3 |  | 50 | -40~85 | SMD | [18 empty] | https://octopart.com/co4305-24.576-ext-t-tr-raltron+electronics-46730750?r=sp |  | https://www.raltron.com/webproducts/specs/CLOCK_OSCILLATOR/CO4305-24.576-EXT-T-TR.pdf |  | NEED NEW TOP IMAGE
CLOCK OSCILLATOR | Clock Oscillator MHz | Surface Mount | CO43 | CO4305-25.000-EXT-T-TR | Consumer Electronics,Server and Storage |  | 25 |  | 7 | 5 |  |  | CMOS | 3.3 |  | 50 | -40~85 | SMD | [18 empty] | https://octopart.com/co4305-25.000-ext-t-tr-raltron+electronics-18816921?r=sp |  | https://www.raltron.com/webproducts/specs/CLOCK_OSCILLATOR/CO4305-24.576-EXT-T-TR.pdf |  | NEED NEW TOP IMAGE
CLOCK OSCILLATOR | Clock Oscillator MHz | Surface Mount | CO43 | CO43025-25.000-EXT-T-TR | Consumer Electronics,Server and Storage |  | 25 |  | 7 | 5 |  |  | CMOS | 3.3 |  | 25 | -40~85 | SMD | [18 empty] | https://octopart.com/co43025-25.000-ext-t-tr-raltron+electronics-20225888?r=sp |  | https://www.raltron.com/webproducts/specs/CLOCK_OSCILLATOR/CO43025-25.000-EXT-T-TR..pdf |  | NEED NEW TOP IMAGE
CLOCK OSCILLATOR | Clock Oscillator MHz | Surface Mount | CO43 | CO4305-27.000-EXT-T-TR | Consumer Electronics,Server and Storage |  | 27 |  | 7 | 5 |  |  | CMOS | 3.3 |  | 50 | -40~85 | SMD | [18 empty] | https://octopart.com/co4305-27.000-ext-t-tr-raltron+electronics-33722043?r=sp |  | https://www.raltron.com/webproducts/specs/CLOCK_OSCILLATOR/CO4305-27.000-EXT-T-TR.pdf |  | NEED NEW TOP IMAGE
CLOCK OSCILLATOR | Clock Oscillator MHz | Surface Mount | CO43 | CO4305-32.000-EXT-T-TR | Consumer Electronics,Server and Storage |  | 32 |  | 7 | 5 |  |  | CMOS | 3.3 |  | 50 | -40~85 | SMD | [18 empty] | https://octopart.com/co4305-32.000-ext-t-tr-raltron+electronics-59524677?r=sp |  | https://www.raltron.com/webproducts/specs/CLOCK_OSCILLATOR/CO4305-32.000-EXT-T-TR.pdf |  | NEED NEW TOP IMAGE
CLOCK OSCILLATOR | Clock Oscillator MHz | Surface Mount | CO43 | CO4305-40.000-EXT-T-TR | Consumer Electronics,Server and Storage |  | 40 |  | 7 | 5 |  |  | CMOS | 3.3 |  | 50 | -40~85 | SMD | [18 empty] | https://octopart.com/co4305-40.000-ext-t-tr-raltron+electronics-20307357?r=sp |  | https://www.raltron.com/webproducts/specs/CLOCK_OSCILLATOR/CO4305-40.000-EXT-T-TR.pdf |  | NEED NEW TOP IMAGE
CLOCK OSCILLATOR | Clock Oscillator MHz | Surface Mount | CO43 | CO4305-50.000-EXT-T-TR | Consumer Electronics,Server and Storage |  | 50 |  | 7 | 5 |  |  | CMOS | 3.3 |  | 50 | -40~85 | SMD | [18 empty] | https://octopart.com/co4305-50.000-ext-t-tr-raltron+electronics-11775252?r=sp |  | https://www.raltron.com/webproducts/specs/CLOCK_OSCILLATOR/CO4305-50.000-EXT-T-TR_RevB.pdf |  | NEED NEW TOP IMAGE
CLOCK OSCILLATOR | Clock Oscillator MHz | Surface Mount | CO43 | CO43025-50.000-EXT-T-TR | Consumer Electronics,Server and Storage |  | 50 |  | 7 | 5 |  |  | CMOS | 3.3 |  | 25 | -40~85 | SMD | [18 empty] | https://octopart.com/co43025-50.000-ext-t-tr-raltron+electronics-46730716?r=sp |  | https://www.raltron.com/webproducts/specs/CLOCK_OSCILLATOR/CO43025-50.000-EXT-T-TR.pdf |  | NEED NEW TOP IMAGE
CLOCK OSCILLATOR | Clock Oscillator MHz | Surface Mount | CO46 |  | Consumer Electronics,Server and Storage |  | 1~156.250 |  | 7 | 5 |  |  | CMOS | 3.3 | [19 empty] | http://www.raltron.com/wp-content/uploads/2020/01/RoHS3_CO4_Family_Certificate_of_Compliance.pdf | https://www.raltron.com/wp-content/uploads/2020/07/ALL_REACH-SVHC-209.pdf | http://www.raltron.com/wp-content/uploads/2020/01/RAMI-TechRaltron_CFSI_CMRT-5.12-EICCGeSIDD30October2019-1.xlsx | https://octopart.com/search?q=CO46+MHz+ext-t-tr&currency=USD&specs=0&category_id=4201 |  | https://www.raltron.com//wp-content/uploads/2018/12/clock_co43_46_Series-updated.pdf |  | NEED NEW TOP IMAGE
CLOCK OSCILLATOR | Clock Oscillator MHz | Surface Mount | CO46 | CO4605-66.000-EXT-T-TR | Consumer Electronics,Server and Storage |  | 66 |  | 7 | 5 |  |  | CMOS | 3.3 |  | 50 | -40~85 | SMD | [18 empty] | https://octopart.com/co4605-66.000-ext-t-tr-raltron+electronics-56744370?r=sp |  | https://www.raltron.com/webproducts/specs/CLOCK_OSCILLATOR/CO4605-66.000-EXT-T-TR.pdf |  | NEED NEW TOP IMAGE
CLOCK OSCILLATOR | Clock Oscillator MHz | Surface Mount | CO46 | CO4605-66.666-EXT-T-TR | Consumer Electronics,Server and Storage |  | 66.666 |  | 7 | 5 |  |  | CMOS | 3.3 |  | 50 | -40~85 | SMD | [18 empty] | https://octopart.com/co4605-66.666-ext-t-tr-raltron+electronics-103172050?r=sp |  | https://www.raltron.com/webproducts/specs/CLOCK_OSCILLATOR/CO4605-66.666-EXT-T-TR.pdf |  | NEED NEW TOP IMAGE
CLOCK OSCILLATOR | Clock Oscillator MHz | Surface Mount | CO46 | CO4605-80.000-EXT-TR | Consumer Electronics,Server and Storage |  | 80 |  | 7 | 5 |  |  | CMOS | 3.3 |  | 50 | -55~125 | SMD | [18 empty] | https://octopart.com/co4605-80.000-ext-tr-raltron+electronics-20571487?r=sp |  | https://www.raltron.com/webproducts/specs/CLOCK_OSCILLATOR/CO4605-66.666-EXT-T-TR.pdf |  | NEED NEW TOP IMAGE
CLOCK OSCILLATOR | Clock Oscillator MHz | Surface Mount | CO46 | CO4605-100.000-EXT-T-TR | Consumer Electronics,Server and Storage |  | 100 |  | 7 | 5 |  |  | CMOS | 3.3 |  | 50 | -40~85 | SMD | [18 empty] | https://octopart.com/co4605-100.000-ext-t-tr-raltron+electronics-18902871?r=sp |  | https://www.raltron.com/webproducts/specs/CLOCK_OSCILLATOR/CO4605-100.000-EXT-T-TR.pdf |  | NEED NEW TOP IMAGE
CLOCK OSCILLATOR | Clock Oscillator MHz | Surface Mount | CO46 | CO4605-125.000-EXT-T-TR | Consumer Electronics,Server and Storage |  | 125 |  | 7 | 5 |  |  | CMOS | 3.3 |  | 50 | -40~85 | SMD | [18 empty] | https://octopart.com/co4605-125.000-ext-t-tr-raltron+electronics-9518521?r=sp |  | https://www.raltron.com/webproducts/specs/CLOCK_OSCILLATOR/CO4605-125.000-EXT-T-TR.pdf |  | NEED NEW TOP IMAGE
CLOCK OSCILLATOR | Clock Oscillator MHz | Surface Mount | CO43S |  | Consumer Electronics,Server and Storage |  | 1~156.250 |  | 7 | 5 |  |  | CMOS | 3.3 | [19 empty] | http://www.raltron.com/wp-content/uploads/2020/01/RoHS3_CO4_Family_Certificate_of_Compliance.pdf | https://www.raltron.com/wp-content/uploads/2020/07/ALL_REACH-SVHC-209.pdf | http://www.raltron.com/wp-content/uploads/2020/01/RAMI-TechRaltron_CFSI_CMRT-5.12-EICCGeSIDD30October2019-1.xlsx |  | YES | https://www.raltron.com//wp-content/uploads/2020/06/CO43S_AND_CO46S.pdf |  | NEED NEW TOP AND BOTTOM IMAGE
CLOCK OSCILLATOR | Clock Oscillator MHz | Surface Mount | CO46S |  | Consumer Electronics,Server and Storage |  | 1~156.250 |  | 7 | 5 |  |  | CMOS | 3.3 | [19 empty] | http://www.raltron.com/wp-content/uploads/2020/01/RoHS3_CO4_Family_Certificate_of_Compliance.pdf | https://www.raltron.com/wp-content/uploads/2020/07/ALL_REACH-SVHC-209.pdf | http://www.raltron.com/wp-content/uploads/2020/01/RAMI-TechRaltron_CFSI_CMRT-5.12-EICCGeSIDD30October2019-1.xlsx |  | YES | https://www.raltron.com//wp-content/uploads/2020/06/CO43S_AND_CO46S.pdf |  | NEED NEW TOP AND BOTTOM IMAGE
CLOCK OSCILLATOR | Clock Oscillator MHz | Surface Mount | CO425 |  | Consumer Electronics,Server and Storage |  | 1~156.250 |  | 7 | 5 |  |  | CMOS | 2.5 | [19 empty] | http://www.raltron.com/wp-content/uploads/2020/01/RoHS3_CO4_Family_Certificate_of_Compliance.pdf | https://www.raltron.com/wp-content/uploads/2020/07/ALL_REACH-SVHC-209.pdf | http://www.raltron.com/wp-content/uploads/2020/01/RAMI-TechRaltron_CFSI_CMRT-5.12-EICCGeSIDD30October2019-1.xlsx |  | YES | https://www.raltron.com/wp-content/uploads/2018/12/CO425_Series-1-updated.pdf |  | NEED NEW TOP AND BOTTOM IMAGE
CLOCK OSCILLATOR | Clock Oscillator MHz | Surface Mount | CO418 |  | Consumer Electronics,Server and Storage |  | 1.544~100 |  | 7 | 5 |  |  | CMOS | 1.8 | [19 empty] | http://www.raltron.com/wp-content/uploads/2020/01/RoHS3_CO4_Family_Certificate_of_Compliance.pdf | https://www.raltron.com/wp-content/uploads/2020/07/ALL_REACH-SVHC-209.pdf | http://www.raltron.com/wp-content/uploads/2020/01/RAMI-TechRaltron_CFSI_CMRT-5.12-EICCGeSIDD30October2019-1.xlsx |  | YES | https://www.raltron.com//wp-content/uploads/2018/12/clock_co418_Series-updated.pdf |  | NEED NEW TOP AND BOTTOM IMAGE
CLOCK OSCILLATOR | Clock Oscillator MHz | Surface Mount | CS |  | Consumer Electronics,Server and Storage |  | 1~160 |  | 7 | 5 |  |  | CMOS | 2.2,2.5,2.7,3.3,5.0 | [19 empty] | http://www.raltron.com/wp-content/uploads/2020/01/RoHS3_CS-CLP-Family_Certificate_of_Compliance.pdf | https://www.raltron.com/wp-content/uploads/2020/07/ALL_REACH-SVHC-209.pdf | http://www.raltron.com/wp-content/uploads/2020/01/RAMI-TechRaltron_CFSI_CMRT-5.12-EICCGeSIDD30October2019-1.xlsx |  | YES | https://www.raltron.com//wp-content/uploads/2016/10/clock_cs_hcmos_5x7.pdf |  | NEED NEW TOP AND BOTTOM IMAGE
CLOCK OSCILLATOR | Clock Oscillator MHz | Surface Mount | CL2520 |  | Consumer Electronics,Optical,Server and Storage |  | 6~250 |  | 2.5 | 2 |  |  | LVDS | 2.5,3.3 | [19 empty] | http://www.raltron.com/wp-content/uploads/2016/12/RoHS-Policy-Raltron-Web.pdf | https://www.raltron.com/wp-content/uploads/2020/07/ALL_REACH-SVHC-209.pdf | http://www.raltron.com/wp-content/uploads/2020/01/RAMI-TechRaltron_CFSI_CMRT-5.12-EICCGeSIDD30October2019-1.xlsx |  | YES | https://www.raltron.com/wp-content/uploads/2020/07/CL2520.pdf |  | NEED NEW TOP IMAGE
CLOCK OSCILLATOR | Clock Oscillator MHz | Surface Mount | CL3225 |  | Consumer Electronics,Optical,Server and Storage |  | 13.5~333.33 |  | 3.2 | 2.5 |  |  | LVDS | 2.5,3.3 | [19 empty] | http://www.raltron.com/wp-content/uploads/2016/12/RoHS-Policy-Raltron-Web.pdf | https://www.raltron.com/wp-content/uploads/2020/07/ALL_REACH-SVHC-209.pdf | http://www.raltron.com/wp-content/uploads/2020/01/RAMI-TechRaltron_CFSI_CMRT-5.12-EICCGeSIDD30October2019-1.xlsx | https://octopart.com/search?q=CL3225&currency=USD&specs=0&manufacturer_id=314 |  | https://www.raltron.com/wp-content/uploads/2020/07/CL3225-SERIES-July_2020.pdf |  | NEED NEW TOP IMAGE
CLOCK OSCILLATOR | Clock Oscillator MHz | Surface Mount | CL3225 | CL3225-25.000-3.3-25-X-T-TR | Consumer Electronics,Optical,Server and Storage |  | 25 |  | 3.2 | 2.5 |  |  | LVDS | 3.3 |  | 25 | -40~85 | SMD | [18 empty] | https://octopart.com/cl3225-25.000-3.3-25-x-t-tr-raltron+electronics-103172011?r=sp |  | https://www.raltron.com/webproducts/specs/CLOCK_OSCILLATOR/CL3225-25.000-3.3-25-X-T-TR.pdf |  | NEED NEW TOP IMAGE
CLOCK OSCILLATOR | Clock Oscillator MHz | Surface Mount | CL3225 | CL3225-50.000-2.5-25-X-T-TR | Consumer Electronics,Optical,Server and Storage |  | 50 |  | 3.2 | 2.5 |  |  | LVDS | 2.5 |  | 25 | -40~85 | SMD | [18 empty] | https://octopart.com/cl3225-50.000-2.5-25-x-t-tr-raltron+electronics-103172014?r=sp |  | https://www.raltron.com/webproducts/specs/CLOCK_OSCILLATOR/CL3225-50.000-2.5-25-X-T-TR.pdf |  | NEED NEW TOP IMAGE
CLOCK OSCILLATOR | Clock Oscillator MHz | Surface Mount | CL3225 | CL3225-50.000-3.3-25-X-T-TR | Consumer Electronics,Optical,Server and Storage |  | 50 |  | 3.2 | 2.5 |  |  | LVDS | 3.3 |  | 25 | -40~85 | SMD | [18 empty] | https://octopart.com/cl3225-50.000-3.3-25-x-t-tr-raltron+electronics-103172015?r=sp |  | https://www.raltron.com/webproducts/specs/CLOCK_OSCILLATOR/CL3225-50.000-3.3-25-X-T-TR.pdf |  | NEED NEW TOP IMAGE
CLOCK OSCILLATOR | Clock Oscillator MHz | Surface Mount | CL3225 | CL3225-100.000-2.5-25-X-T-TR | Consumer Electronics,Optical,Server and Storage |  | 100 |  | 3.2 | 2.5 |  |  | LVDS | 2.5 |  | 25 | -40~85 | SMD | [18 empty] | https://octopart.com/cl3225-100.000-2.5-25-x-t-tr-raltron+electronics-103172003?r=sp |  | https://www.raltron.com/webproducts/specs/CLOCK_OSCILLATOR/CL3225-100.000-2.5-25-X-T-TR.pdf |  | NEED NEW TOP IMAGE
CLOCK OSCILLATOR | Clock Oscillator MHz | Surface Mount | CL3225 | CL3225-100.000-3.3-25-X-T-TR | Consumer Electronics,Optical,Server and Storage |  | 100 |  | 3.2 | 2.5 |  |  | LVDS | 3.3 |  | 25 | -40~85 | SMD | [18 empty] | https://octopart.com/cl3225-100.000-3.3-25-x-t-tr-raltron+electronics-103172004?r=sp |  | https://www.raltron.com/webproducts/specs/CLOCK_OSCILLATOR/CL3225-100.000-3.3-25-X-T-TR.pdf |  | NEED NEW TOP IMAGE
CLOCK OSCILLATOR | Clock Oscillator MHz | Surface Mount | CL3225 | CL3225-125.000-2.5-25-X-T-TR | Consumer Electronics,Optical,Server and Storage |  | 125 |  | 3.2 | 2.5 |  |  | LVDS | 2.5 |  | 25 | -40~85 | SMD | [18 empty] | https://octopart.com/cl3225-125.000-2.5-25-x-t-tr-raltron+electronics-103172005?r=sp |  | https://www.raltron.com/webproducts/specs/CLOCK_OSCILLATOR/CL3225-125.000-2.5-25-X-T-TR.pdf |  | NEED NEW TOP IMAGE
CLOCK OSCILLATOR | Clock Oscillator MHz | Surface Mount | CL3225 | CL3225-125.000-3.3-25-X-T-TR | Consumer Electronics,Optical,Server and Storage |  | 125 |  | 3.2 | 2.5 |  |  | LVDS | 3.3 |  | 25 | -40~85 | SMD | [18 empty] | https://octopart.com/cl3225-125.000-3.3-25-x-t-tr-raltron+electronics-103172006?r=sp |  | https://www.raltron.com/webproducts/specs/CLOCK_OSCILLATOR/CL3225-125.000-3.3-25-X-T-TR.pdf |  | NEED NEW TOP IMAGE
CLOCK OSCILLATOR | Clock Oscillator MHz | Surface Mount | CL3225 | CL3225-155.520-2.5-25-X-T-TR | Consumer Electronics,Optical,Server and Storage |  | 155.52 |  | 3.2 | 2.5 |  |  | LVDS | 2.5 |  | 25 | -40~85 | SMD | [18 empty] | https://octopart.com/cl3225-155.520-2.5-25-x-t-tr-raltron+electronics-103172007?r=sp |  | https://www.raltron.com/webproducts/specs/CLOCK_OSCILLATOR/CL3225-155.520-2.5-25-X-T-TR.pdf |  | NEED NEW TOP IMAGE
CLOCK OSCILLATOR | Clock Oscillator MHz | Surface Mount | CL3225 | CL3225-155.520-3.3-25-X-T-TR | Consumer Electronics,Optical,Server and Storage |  | 155.52 |  | 3.2 | 2.5 |  |  | LVDS | 3.3 |  | 25 | -40~85 | SMD | [18 empty] | https://octopart.com/cl3225-155.520-3.3-25-x-t-tr-raltron+electronics-103172008?r=sp |  | https://www.raltron.com/webproducts/specs/CLOCK_OSCILLATOR/CL3225-155.520-3.3-25-X-T-TR.pdf |  | NEED NEW TOP IMAGE
CLOCK OSCILLATOR | Clock Oscillator MHz | Surface Mount | CL3225 | CL3225-156.250-2.5-25-X-T-TR | Consumer Electronics,Optical,Server and Storage |  | 156.25 |  | 3.2 | 2.5 |  |  | LVDS | 2.5 |  | 25 | -40~85 | SMD | [18 empty] | https://octopart.com/cl3225-156.250-2.5-25-x-t-tr-raltron+electronics-103172009?r=sp |  | https://www.raltron.com/webproducts/specs/CLOCK_OSCILLATOR/CL3225-156.250-2.5-25-X-T-TR.pdf |  | NEED NEW TOP IMAGE
CLOCK OSCILLATOR | Clock Oscillator MHz | Surface Mount | CL3225 | CL3225-156.250-3.3-25-X-T-TR | Consumer Electronics,Optical,Server and Storage |  | 156.25 |  | 3.2 | 2.5 |  |  | LVDS | 3.3 |  | 25 | -40~85 | SMD | [18 empty] | https://octopart.com/cl3225-156.250-3.3-25-x-t-tr-raltron+electronics-103172010?r=sp |  | https://www.raltron.com/webproducts/specs/CLOCK_OSCILLATOR/CL3225-156.250-3.3-25-X-T-TR.pdf |  | NEED NEW TOP IMAGE
CLOCK OSCILLATOR | Clock Oscillator MHz | Surface Mount | CL3225 | CL3225-250.000-2.5-25-X-T-TR | Consumer Electronics,Optical,Server and Storage |  | 250 |  | 3.2 | 2.5 |  |  | LVDS | 2.5 |  | 25 | -40~85 | SMD | [18 empty] | https://octopart.com/cl3225-250.000-2.5-25-x-t-tr-raltron+electronics-103172012?r=sp |  | https://www.raltron.com/webproducts/specs/CLOCK_OSCILLATOR/CL3225-250.000-2.5-25-X-T-TR.pdf |  | NEED NEW TOP IMAGE
CLOCK OSCILLATOR | Clock Oscillator MHz | Surface Mount | CL3225 | CL3225-250.000-3.3-25-X-T-TR | Consumer Electronics,Optical,Server and Storage |  | 250 |  | 3.2 | 2.5 |  |  | LVDS | 3.3 |  | 25 | -40~85 | SMD | [18 empty] | https://octopart.com/cl3225-250.000-3.3-25-x-t-tr-raltron+electronics-103172013?r=sp |  | https://www.raltron.com/webproducts/specs/CLOCK_OSCILLATOR/CL3225-250.000-3.3-25-X-T-TR.pdf |  | NEED NEW TOP IMAGE
CLOCK OSCILLATOR | Clock Oscillator MHz | Surface Mount | CLF3225 |  | Consumer Electronics,Optical,Server and Storage |  | 5~250 |  | 3.2 | 2.5 |  |  | LVDS | 2.5,3.3 | [19 empty] | http://www.raltron.com/wp-content/uploads/2016/12/RoHS-Policy-Raltron-Web.pdf | https://www.raltron.com/wp-content/uploads/2020/07/ALL_REACH-SVHC-209.pdf | http://www.raltron.com/wp-content/uploads/2020/01/RAMI-TechRaltron_CFSI_CMRT-5.12-EICCGeSIDD30October2019-1.xlsx |  | YES | https://www.raltron.com/wp-content/uploads/2020/07/CLF3225_Series.pdf |  | NEED NEW TOP AND BOTTOM IMAGE
CLOCK OSCILLATOR | Clock Oscillator MHz | Surface Mount | CL5032 |  | Consumer Electronics,Server and Storage |  | 19~250 |  | 5 | 3.2 |  |  | LVDS | 2.5,3.3 | [19 empty] | http://www.raltron.com/wp-content/uploads/2016/12/RoHS-Policy-Raltron-Web.pdf | https://www.raltron.com/wp-content/uploads/2020/07/ALL_REACH-SVHC-209.pdf | http://www.raltron.com/wp-content/uploads/2020/01/RAMI-TechRaltron_CFSI_CMRT-5.12-EICCGeSIDD30October2019-1.xlsx | https://octopart.com/search?q=CL5032&currency=USD&specs=0&manufacturer_id=314 |  | https://www.raltron.com/wp-content/uploads/2020/07/CL5032-SERIES-July_-2020.pdf |  | NEED NEW TOP IMAGE
CLOCK OSCILLATOR | Clock Oscillator MHz | Surface Mount | CL5032 | CL5032-25.000-2.5-25-X-T-TR | Consumer Electronics,Server and Storage |  | 25 |  | 5 | 3.2 |  |  | LVDS | 2.5 |  | 25 | -40~85 | SMD | [18 empty] | https://octopart.com/cl5032-25.000-2.5-25-x-t-tr-raltron+electronics-103172024?r=sp |  | https://www.raltron.com/webproducts/specs/CLOCK_OSCILLATOR/CL5032-25.000-2.5-25-X-T-TR.pdf |  | NEED NEW TOP IMAGE
CLOCK OSCILLATOR | Clock Oscillator MHz | Surface Mount | CL5032 | CL5032-25.000-3.3-25-X-T-TR | Consumer Electronics,Server and Storage |  | 25 |  | 5 | 3.2 |  |  | LVDS | 3.3 |  | 25 | -40~85 | SMD | [18 empty] | https://octopart.com/cl5032-25.000-3.3-25-x-t-tr-raltron+electronics-103172025?r=sp |  | https://www.raltron.com/webproducts/specs/CLOCK_OSCILLATOR/CL5032-25.000-2.5-25-X-T-TR.pdf |  | NEED NEW TOP IMAGE
CLOCK OSCILLATOR | Clock Oscillator MHz | Surface Mount | CL5032 | CL5032-50.000-2.5-25-X-T-TR | Consumer Electronics,Server and Storage |  | 50 |  | 5 | 3.2 |  |  | LVDS | 2.5 |  | 25 | -40~85 | SMD | [18 empty] | https://octopart.com/cl5032-50.000-2.5-25-x-t-tr-raltron+electronics-103172028?r=sp |  | https://www.raltron.com/webproducts/specs/CLOCK_OSCILLATOR/CL5032-50.000-2.5-25-X-T-TR.pdf |  | NEED NEW TOP IMAGE
CLOCK OSCILLATOR | Clock Oscillator MHz | Surface Mount | CL5032 | CL5032-50.000-3.3-25-X-T-TR | Consumer Electronics,Server and Storage |  | 50 |  | 5 | 3.2 |  |  | LVDS | 3.3 |  | 25 | -40~85 | SMD | [18 empty] | https://octopart.com/cl5032-50.000-3.3-25-x-t-tr-raltron+electronics-103172029?r=sp |  | https://www.raltron.com/webproducts/specs/CLOCK_OSCILLATOR/CL5032-50.000-3.3-25-X-T-TR.pdf |  | NEED NEW TOP IMAGE
CLOCK OSCILLATOR | Clock Oscillator MHz | Surface Mount | CL5032 | CL5032-100.000-2.5-25-X-T-TR | Consumer Electronics,Server and Storage |  | 100 |  | 5 | 3.2 |  |  | LVDS | 2.5 |  | 25 | -40~85 | SMD | [18 empty] | https://octopart.com/cl5032-100.000-2.5-25-x-t-tr-raltron+electronics-103172016?r=sp |  | https://www.raltron.com/webproducts/specs/CLOCK_OSCILLATOR/CL5032-100.000-2.5-25-X-T-TR.pdf |  | NEED NEW TOP IMAGE
CLOCK OSCILLATOR | Clock Oscillator MHz | Surface Mount | CL5032 | CL5032-100.000-3.3-25-X-T-TR | Consumer Electronics,Server and Storage |  | 100 |  | 5 | 3.2 |  |  | LVDS | 3.3 |  | 25 | -40~85 | SMD | [18 empty] | https://octopart.com/cl5032-100.000-3.3-25-x-t-tr-raltron+electronics-103172017?r=sp |  | https://www.raltron.com/webproducts/specs/CLOCK_OSCILLATOR/CL5032-100.000-3.3-25-X-T-TR.pdf |  | NEED NEW TOP IMAGE
CLOCK OSCILLATOR | Clock Oscillator MHz | Surface Mount | CL5032 | CL5032-125.000-2.5-25-X-T-TR | Consumer Electronics,Server and Storage |  | 125 |  | 5 | 3.2 |  |  | LVDS | 2.5 |  | 25 | -40~85 | SMD | [18 empty] | https://octopart.com/cl5032-125.000-2.5-25-x-t-tr-raltron+electronics-103172018?r=sp |  | https://www.raltron.com/webproducts/specs/CLOCK_OSCILLATOR/CL5032-125.000-2.5-25-X-T-TR.pdf |  | NEED NEW TOP IMAGE
CLOCK OSCILLATOR | Clock Oscillator MHz | Surface Mount | CL5032 | CL5032-125.000-3.3-25-X-T-TR | Consumer Electronics,Server and Storage |  | 125 |  | 5 | 3.2 |  |  | LVDS | 3.3 |  | 25 | -40~85 | SMD | [18 empty] | https://octopart.com/cl5032-125.000-3.3-25-x-t-tr-raltron+electronics-103172019?r=sp |  | https://www.raltron.com/webproducts/specs/CLOCK_OSCILLATOR/CL5032-125.000-3.3-25-X-T-TR.pdf |  | NEED NEW TOP IMAGE
CLOCK OSCILLATOR | Clock Oscillator MHz | Surface Mount | CL5032 | CL5032-155.520-2.5-25-X-T-TR | Consumer Electronics,Server and Storage |  | 155.52 |  | 5 | 3.2 |  |  | LVDS | 2.5 |  | 25 | -40~85 | SMD | [18 empty] | https://octopart.com/cl5032-155.520-2.5-25-x-t-tr-raltron+electronics-103172020?r=sp |  | https://www.raltron.com/webproducts/specs/CLOCK_OSCILLATOR/CL5032-155.520-2.5-25-X-T-TR.pdf |  | NEED NEW TOP IMAGE
CLOCK OSCILLATOR | Clock Oscillator MHz | Surface Mount | CL5032 | CL5032-155.520-3.3-25-X-T-TR | Consumer Electronics,Server and Storage |  | 155.52 |  | 5 | 3.2 |  |  | LVDS | 3.3 |  | 25 | -40~85 | SMD | [18 empty] | https://octopart.com/cl5032-155.520-3.3-25-x-t-tr-raltron+electronics-103172021?r=sp |  | https://www.raltron.com/webproducts/specs/CLOCK_OSCILLATOR/CL5032-155.520-3.3-25-X-T-TR.pdf |  | NEED NEW TOP IMAGE
CLOCK OSCILLATOR | Clock Oscillator MHz | Surface Mount | CL5032 | CL5032-156.250-2.5-25-X-T-TR | Consumer Electronics,Server and Storage |  | 156.25 |  | 5 | 3.2 |  |  | LVDS | 2.5 |  | 25 | -40~85 | SMD | [18 empty] | https://octopart.com/cl5032-156.250-2.5-25-x-t-tr-raltron+electronics-103172022?r=sp |  | https://www.raltron.com/webproducts/specs/CLOCK_OSCILLATOR/CL5032-156.250-2.5-25-X-T-TR.pdf |  | NEED NEW TOP IMAGE
CLOCK OSCILLATOR | Clock Oscillator MHz | Surface Mount | CL5032 | CL5032-156.250-3.3-25-X-T-TR | Consumer Electronics,Server and Storage |  | 156.25 |  | 5 | 3.2 |  |  | LVDS | 3.3 |  | 25 | -40~85 | SMD | [18 empty] | https://octopart.com/cl5032-156.250-3.3-25-x-t-tr-raltron+electronics-103172023?r=sp |  | https://www.raltron.com/webproducts/specs/CLOCK_OSCILLATOR/CL5032-156.250-3.3-25-X-T-TR.pdf |  | NEED NEW TOP IMAGE
CLOCK OSCILLATOR | Clock Oscillator MHz | Surface Mount | CL5032 | CL5032-250.000-2.5-25-X-T-TR | Consumer Electronics,Server and Storage |  | 250 |  | 5 | 3.2 |  |  | LVDS | 2.5 |  | 25 | -40~85 | SMD | [18 empty] | https://octopart.com/cl5032-250.000-2.5-25-x-t-tr-raltron+electronics-103172026?r=sp |  | https://www.raltron.com/webproducts/specs/CLOCK_OSCILLATOR/CL5032-250.000-2.5-25-X-T-TR.pdf |  | NEED NEW TOP IMAGE
CLOCK OSCILLATOR | Clock Oscillator MHz | Surface Mount | CL5032 | CL5032-250.000-3.3-25-X-T-TR | Consumer Electronics,Server and Storage |  | 250 |  | 5 | 3.2 |  |  | LVDS | 3.3 |  | 25 | -40~85 | SMD | [18 empty] | https://octopart.com/cl5032-250.000-3.3-25-x-t-tr-raltron+electronics-103172027?r=sp |  | https://www.raltron.com/webproducts/specs/CLOCK_OSCILLATOR/CL5032-250.000-3.3-25-X-T-TR.pdf |  | NEED NEW TOP IMAGE
CLOCK OSCILLATOR | Clock Oscillator MHz | Surface Mount | CL7050 |  | Consumer Electronics,Server and Storage |  | 19~800 |  | 7 | 5 |  |  | LVDS | 2.5,3.3 | [19 empty] | http://www.raltron.com/wp-content/uploads/2016/12/RoHS-Policy-Raltron-Web.pdf | https://www.raltron.com/wp-content/uploads/2020/07/ALL_REACH-SVHC-209.pdf | http://www.raltron.com/wp-content/uploads/2020/01/RAMI-TechRaltron_CFSI_CMRT-5.12-EICCGeSIDD30October2019-1.xlsx | https://octopart.com/search?q=CL7050&currency=USD&specs=0&manufacturer_id=314&category_id=4201 |  | https://www.raltron.com/wp-content/uploads/2020/07/CL7050-SERIES-July_2020.pdf |  | NEED NEW TOP IMAGE
CLOCK OSCILLATOR | Clock Oscillator MHz | Surface Mount | CL7050 | CL7050-25.000-2.5-25-X-T-TR | Consumer Electronics,Server and Storage |  | 25 |  | 7 | 5 |  |  | LVDS | 2.5 |  | 25 | -40~85 | SMD | [18 empty] | https://octopart.com/cl7050-25.000-2.5-25-x-t-tr-raltron+electronics-103172038?r=sp |  | https://www.raltron.com/webproducts/specs/CLOCK_OSCILLATOR/CL7050-25.000-2.5-25-X-T-TR.pdf |  | NEED NEW TOP IMAGE
CLOCK OSCILLATOR | Clock Oscillator MHz | Surface Mount | CL7050 | CL7050-25.000-3.3-25-X-T-TR | Consumer Electronics,Server and Storage |  | 25 |  | 7 | 5 |  |  | LVDS | 3.3 |  | 25 | -40~85 | SMD | [18 empty] | https://octopart.com/cl7050-25.000-3.3-25-x-t-tr-raltron+electronics-103172039?r=sp |  | https://www.raltron.com/webproducts/specs/CLOCK_OSCILLATOR/CL7050-25.000-3.3-25-X-T-TR.pdf |  | NEED NEW TOP IMAGE
CLOCK OSCILLATOR | Clock Oscillator MHz | Surface Mount | CL7050 | CL7050-50.000-2.5-25-X-T-TR | Consumer Electronics,Server and Storage |  | 50 |  | 7 | 5 |  |  | LVDS | 2.5 |  | 25 | -40~85 | SMD | [18 empty] | https://octopart.com/cl7050-50.000-2.5-25-x-t-tr-raltron+electronics-103172042?r=sp |  | https://www.raltron.com/webproducts/specs/CLOCK_OSCILLATOR/CL7050-50.000-2.5-25-X-T-TR.pdf |  | NEED NEW TOP IMAGE
CLOCK OSCILLATOR | Clock Oscillator MHz | Surface Mount | CL7050 | CL7050-50.000-3.3-25-X-T-TR | Consumer Electronics,Server and Storage |  | 50 |  | 7 | 5 |  |  | LVDS | 3.3 |  | 25 | -40~85 | SMD | [18 empty] | https://octopart.com/cl7050-50.000-3.3-25-x-t-tr-raltron+electronics-103172043?r=sp |  | https://www.raltron.com/webproducts/specs/CLOCK_OSCILLATOR/CL7050-50.000-2.5-25-X-T-TR.pdf |  | NEED NEW TOP IMAGE
CLOCK OSCILLATOR | Clock Oscillator MHz | Surface Mount | CL7050 | CL7050-100.000-2.5-25-X-T-TR | Consumer Electronics,Server and Storage |  | 100 |  | 7 | 5 |  |  | LVDS | 2.5 |  | 25 | -40~85 | SMD | [18 empty] | https://octopart.com/cl7050-100.000-2.5-25-x-t-tr-raltron+electronics-103172030?r=sp |  | https://www.raltron.com/webproducts/specs/CLOCK_OSCILLATOR/CL7050-100.000-2.5-25-X-T-TR.pdf |  | NEED NEW TOP IMAGE
CLOCK OSCILLATOR | Clock Oscillator MHz | Surface Mount | CL7050 | CL7050-100.000-3.3-25-X-T-TR | Consumer Electronics,Server and Storage |  | 100 |  | 7 | 5 |  |  | LVDS | 3.3 |  | 25 | -40~85 | SMD | [18 empty] | https://octopart.com/cl7050-100.000-3.3-25-x-t-tr-raltron+electronics-103172031?r=sp |  | https://www.raltron.com/webproducts/specs/CLOCK_OSCILLATOR/CL7050-100.000-3.3-25-X-T-TR.pdf |  | NEED NEW TOP IMAGE
CLOCK OSCILLATOR | Clock Oscillator MHz | Surface Mount | CL7050 | CL7050-125.000-2.5-25-X-T-TR | Consumer Electronics,Server and Storage |  | 125 |  | 7 | 5 |  |  | LVDS | 2.5 |  | 25 | -40~85 | SMD | [18 empty] | https://octopart.com/cl7050-125.000-2.5-25-x-t-tr-raltron+electronics-103172032?r=sp |  | https://www.raltron.com/webproducts/specs/CLOCK_OSCILLATOR/CL7050-125.000-2.5-25-X-T-TR.pdf |  | NEED NEW TOP IMAGE
CLOCK OSCILLATOR | Clock Oscillator MHz | Surface Mount | CL7050 | CL7050-125.000-3.3-25-X-T-TR | Consumer Electronics,Server and Storage |  | 125 |  | 7 | 5 |  |  | LVDS | 3.3 |  | 25 | -40~85 | SMD | [18 empty] | https://octopart.com/cl7050-125.000-3.3-25-x-t-tr-raltron+electronics-103172033?r=sp |  | https://www.raltron.com/webproducts/specs/CLOCK_OSCILLATOR/CL7050-125.000-3.3-25-X-T-TR.pdf |  | NEED NEW TOP IMAGE
CLOCK OSCILLATOR | Clock Oscillator MHz | Surface Mount | CL7050 | CL7050-155.520-2.5-25-X-T-TR | Consumer Electronics,Server and Storage |  | 155.52 |  | 7 | 5 |  |  | LVDS | 2.5 |  | 25 | -40~85 | SMD | [18 empty] | https://octopart.com/cl7050-155.520-2.5-25-x-t-tr-raltron+electronics-103172034?r=sp |  | https://www.raltron.com/webproducts/specs/CLOCK_OSCILLATOR/CL7050-155.520-2.5-25-X-T-TR.pdf |  | NEED NEW TOP IMAGE
CLOCK OSCILLATOR | Clock Oscillator MHz | Surface Mount | CL7050 | CL7050-155.520-3.3-25-X-T-TR | Consumer Electronics,Server and Storage |  | 155.52 |  | 7 | 5 |  |  | LVDS | 3.3 |  | 25 | -40~85 | SMD | [18 empty] | https://octopart.com/cl7050-155.520-3.3-25-x-t-tr-raltron+electronics-103172035?r=sp |  | https://www.raltron.com/webproducts/specs/CLOCK_OSCILLATOR/CL7050-155.520-3.3-25-X-T-TR.pdf |  | NEED NEW TOP IMAGE
CLOCK OSCILLATOR | Clock Oscillator MHz | Surface Mount | CL7050 | CL7050-156.250-2.5-25-X-T-TR | Consumer Electronics,Server and Storage |  | 156.25 |  | 7 | 5 |  |  | LVDS | 2.5 |  | 25 | -40~85 | SMD | [18 empty] | https://octopart.com/cl7050-156.250-2.5-25-x-t-tr-raltron+electronics-103172036?r=sp |  | https://www.raltron.com/webproducts/specs/CLOCK_OSCILLATOR/CL7050-156.250-2.5-25-X-T-TR.pdf |  | NEED NEW TOP IMAGE
CLOCK OSCILLATOR | Clock Oscillator MHz | Surface Mount | CL7050 | CL7050-156.250-3.3-25-X-T-TR | Consumer Electronics,Server and Storage |  | 156.25 |  | 7 | 5 |  |  | LVDS | 3.3 |  | 25 | -40~85 | SMD | [18 empty] | https://octopart.com/cl7050-156.250-3.3-25-x-t-tr-raltron+electronics-103172037?r=sp |  | https://www.raltron.com/webproducts/specs/CLOCK_OSCILLATOR/CL7050-156.250-3.3-25-X-T-TR.pdf |  | NEED NEW TOP IMAGE
CLOCK OSCILLATOR | Clock Oscillator MHz | Surface Mount | CL7050 | CL7050-250.000-2.5-25-X-T-TR | Consumer Electronics,Server and Storage |  | 250 |  | 7 | 5 |  |  | LVDS | 2.5 |  | 25 | -40~85 | SMD | [18 empty] | https://octopart.com/cl7050-250.000-2.5-25-x-t-tr-raltron+electronics-103172040?r=sp |  | https://www.raltron.com/webproducts/specs/CLOCK_OSCILLATOR/CL7050-250.000-2.5-25-X-T-TR.pdf |  | NEED NEW TOP IMAGE
CLOCK OSCILLATOR | Clock Oscillator MHz | Surface Mount | CL7050 | CL7050-250.000-3.3-25-X-T-TR | Consumer Electronics,Server and Storage |  | 250 |  | 7 | 5 |  |  | LVDS | 3.3 |  | 25 | -40~85 | SMD | [18 empty] | https://octopart.com/cl7050-250.000-3.3-25-x-t-tr-raltron+electronics-103172041?r=sp |  | https://www.raltron.com/webproducts/specs/CLOCK_OSCILLATOR/CL7050-250.000-3.3-25-X-T-TR.pdf |  | NEED NEW TOP IMAGE
CLOCK OSCILLATOR | Clock Oscillator MHz | Surface Mount | CP2520 |  | Consumer Electronics,Server and Storage |  | 6~175 |  | 2.5 | 2 |  |  | LVPECL | 2.5,3.3 | [19 empty] | http://www.raltron.com/wp-content/uploads/2020/01/RoHS3_CP_Family_Certificate_of_Compliance.pdf | https://www.raltron.com/wp-content/uploads/2020/07/ALL_REACH-SVHC-209.pdf | http://www.raltron.com/wp-content/uploads/2020/01/RAMI-TechRaltron_CFSI_CMRT-5.12-EICCGeSIDD30October2019-1.xlsx |  | YES | https://www.raltron.com/wp-content/uploads/2020/07/CP2520-SERIES-July-2020.pdf |  | NEED NEW TOP AND BOTTOM IMAGE
CLOCK OSCILLATOR | Clock Oscillator MHz | Surface Mount | CP3225 |  | Consumer Electronics,Server and Storage |  | 13.5~156.25 |  | 3.2 | 2.5 |  |  | LVPECL | 2.5,3.3 | [19 empty] | http://www.raltron.com/wp-content/uploads/2020/01/RoHS3_CP_Family_Certificate_of_Compliance.pdf | https://www.raltron.com/wp-content/uploads/2020/07/ALL_REACH-SVHC-209.pdf | http://www.raltron.com/wp-content/uploads/2020/01/RAMI-TechRaltron_CFSI_CMRT-5.12-EICCGeSIDD30October2019-1.xlsx | https://octopart.com/search?q=CP3225&currency=USD&specs=0&manufacturer_id=314&category_id=4201 |  | https://www.raltron.com/wp-content/uploads/2020/07/CP3225-SERIES-July_2020.pdf |  | NEED NEW TOP IMAGE
CLOCK OSCILLATOR | Clock Oscillator MHz | Surface Mount | CP3225 | CP3225-25.000-2.5-25-X-T-TR | Consumer Electronics,Server and Storage |  | 25 |  | 3.2 | 2.5 |  |  | LVPECL | 2.5 |  | 25 | -40~85 | SMD | [18 empty] | https://octopart.com/cp3225-25.000-2.5-25-x-t-tr-raltron+electronics-103172061?r=sp |  | https://www.raltron.com/webproducts/specs/CLOCK_OSCILLATOR/CP3225-25.000-2.5-25-X-T-TR.pdf |  | NEED NEW TOP IMAGE
CLOCK OSCILLATOR | Clock Oscillator MHz | Surface Mount | CP3225 | CP3225-25.000-3.3-25-X-T-TR | Consumer Electronics,Server and Storage |  | 25 |  | 3.2 | 2.5 |  |  | LVPECL | 3.3 |  | 25 | -40~85 | SMD | [18 empty] | https://octopart.com/cp3225-25.000-3.3-25-x-t-tr-raltron+electronics-103172062?r=sp |  | https://www.raltron.com/webproducts/specs/CLOCK_OSCILLATOR/CP3225-25.000-3.3-25-X-T-TR.pdf |  | NEED NEW TOP IMAGE
CLOCK OSCILLATOR | Clock Oscillator MHz | Surface Mount | CP3225 | CP3225-50.000-2.5-25-X-T-TR | Consumer Electronics,Server and Storage |  | 50 |  | 3.2 | 2.5 |  |  | LVPECL | 2.5 |  | 25 | -40~85 | SMD | [18 empty] | https://octopart.com/cp3225-50.000-2.5-25-x-t-tr-raltron+electronics-103172065?r=sp |  | https://www.raltron.com/webproducts/specs/CLOCK_OSCILLATOR/CP3225-50.000-2.5-25-X-T-TR.pdf |  | NEED NEW TOP IMAGE
CLOCK OSCILLATOR | Clock Oscillator MHz | Surface Mount | CP3225 | CP3225-50.000-3.3-25-X-T-TR | Consumer Electronics,Server and Storage |  | 50 |  | 3.2 | 2.5 |  |  | LVPECL | 3.3 |  | 25 | -40~85 | SMD | [18 empty] | https://octopart.com/cp3225-50.000-3.3-25-x-t-tr-raltron+electronics-103172066?r=sp |  | https://www.raltron.com/webproducts/specs/CLOCK_OSCILLATOR/CP3225-50.000-3.3-25-X-T-TR.pdf |  | NEED NEW TOP IMAGE
CLOCK OSCILLATOR | Clock Oscillator MHz | Surface Mount | CP3225 | CP3225-100.000-2.5-25-X-T-TR | Consumer Electronics,Server and Storage |  | 100 |  | 3.2 | 2.5 |  |  | LVPECL | 2.5 |  | 25 | -40~85 | SMD | [18 empty] | https://octopart.com/cp3225-100.000-2.5-25-x-t-tr-raltron+electronics-103172053?r=sp |  | https://www.raltron.com/webproducts/specs/CLOCK_OSCILLATOR/CP3225-100.000-2.5-25-X-T-TR.pdf |  | NEED NEW TOP IMAGE
CLOCK OSCILLATOR | Clock Oscillator MHz | Surface Mount | CP3225 | CP3225-100.000-3.3-25-X-T-TR | Consumer Electronics,Server and Storage |  | 100 |  | 3.2 | 2.5 |  |  | LVPECL | 3.3 |  | 25 | -40~85 | SMD | [18 empty] | https://octopart.com/cp3225-100.000-3.3-25-x-t-tr-raltron+electronics-103172054?r=sp |  | https://www.raltron.com/webproducts/specs/CLOCK_OSCILLATOR/CP3225-100.000-3.3-25-X-T-TR.pdf |  | NEED NEW TOP IMAGE
CLOCK OSCILLATOR | Clock Oscillator MHz | Surface Mount | CP3225 | CP3225-125.000-2.5-25-X-T-TR | Consumer Electronics,Server and Storage |  | 125 |  | 3.2 | 2.5 |  |  | LVPECL | 2.5 |  | 25 | -40~85 | SMD | [18 empty] | https://octopart.com/cp3225-125.000-2.5-25-x-t-tr-raltron+electronics-103172055?r=sp |  | https://www.raltron.com/webproducts/specs/CLOCK_OSCILLATOR/CP3225-125.000-2.5-25-X-T-TR.pdf |  | NEED NEW TOP IMAGE
CLOCK OSCILLATOR | Clock Oscillator MHz | Surface Mount | CP3225 | CP3225-125.000-3.3-25-X-T-TR | Consumer Electronics,Server and Storage |  | 125 |  | 3.2 | 2.5 |  |  | LVPECL | 3.3 |  | 25 | -40~85 | SMD | [18 empty] | https://octopart.com/cp3225-125.000-3.3-25-x-t-tr-raltron+electronics-103172056?r=sp |  | https://www.raltron.com/webproducts/specs/CLOCK_OSCILLATOR/CP3225-125.000-3.3-25-X-T-TR.pdf |  | NEED NEW TOP IMAGE
CLOCK OSCILLATOR | Clock Oscillator MHz | Surface Mount | CP3225 | CP3225-155.520-2.5-25-X-T-TR | Consumer Electronics,Server and Storage |  | 155.52 |  | 3.2 | 2.5 |  |  | LVPECL | 2.5 |  | 25 | -40~85 | SMD | [18 empty] | https://octopart.com/cp3225-155.520-2.5-25-x-t-tr-raltron+electronics-103172057?r=sp |  | https://www.raltron.com/webproducts/specs/CLOCK_OSCILLATOR/CP3225-155.520-2.5-25-X-T-TR.pdf |  | NEED NEW TOP IMAGE
CLOCK OSCILLATOR | Clock Oscillator MHz | Surface Mount | CP3225 | CP3225-155.520-3.3-25-X-T-TR | Consumer Electronics,Server and Storage |  | 155.52 |  | 3.2 | 2.5 |  |  | LVPECL | 3.3 |  | 25 | -40~85 | SMD | [18 empty] | https://octopart.com/cp3225-155.520-3.3-25-x-t-tr-raltron+electronics-103172058?r=sp |  | https://www.raltron.com/webproducts/specs/CLOCK_OSCILLATOR/CP3225-155.520-3.3-25-X-T-TR.pdf |  | NEED NEW TOP IMAGE
CLOCK OSCILLATOR | Clock Oscillator MHz | Surface Mount | CP3225 | CP3225-156.250-2.5-25-X-T-TR | Consumer Electronics,Server and Storage |  | 156.25 |  | 3.2 | 2.5 |  |  | LVPECL | 2.5 |  | 25 | -40~85 | SMD | [18 empty] | https://octopart.com/cp3225-156.250-2.5-25-x-t-tr-raltron+electronics-103172059?r=sp |  | https://www.raltron.com/webproducts/specs/CLOCK_OSCILLATOR/CP3225-155.520-3.3-25-X-T-TR.pdf |  | NEED NEW TOP IMAGE
CLOCK OSCILLATOR | Clock Oscillator MHz | Surface Mount | CP3225 | CP3225-156.250-3.3-25-X-T-TR | Consumer Electronics,Server and Storage |  | 156.25 |  | 3.2 | 2.5 |  |  | LVPECL | 3.3 |  | 25 | -40~85 | SMD | [18 empty] | https://octopart.com/cp3225-156.250-3.3-25-x-t-tr-raltron+electronics-103172060?r=sp |  | https://www.raltron.com/webproducts/specs/CLOCK_OSCILLATOR/CP3225-156.250-3.3-25-X-T-TR.pdf |  | NEED NEW TOP IMAGE
CLOCK OSCILLATOR | Clock Oscillator MHz | Surface Mount | CP3225 | CP3225-250.000-2.5-25-X-T-TR | Consumer Electronics,Server and Storage |  | 250 |  | 3.2 | 2.5 |  |  | LVPECL | 2.5 |  | 25 | -40~85 | SMD | [18 empty] | https://octopart.com/cp3225-250.000-2.5-25-x-t-tr-raltron+electronics-103172063?r=sp |  | https://www.raltron.com/webproducts/specs/CLOCK_OSCILLATOR/CP3225-250.000-2.5-25-X-T-TR.pdf |  | NEED NEW TOP IMAGE
CLOCK OSCILLATOR | Clock Oscillator MHz | Surface Mount | CP3225 | CP3225-250.000-3.3-25-X-T-TR | Consumer Electronics,Server and Storage |  | 250 |  | 3.2 | 2.5 |  |  | LVPECL | 3.3 |  | 25 | -40~85 | SMD | [18 empty] | https://octopart.com/cp3225-250.000-3.3-25-x-t-tr-raltron+electronics-103172064?r=sp |  | https://www.raltron.com/webproducts/specs/CLOCK_OSCILLATOR/CP3225-250.000-3.3-25-X-T-TR.pdf |  | NEED NEW TOP IMAGE
CLOCK OSCILLATOR | Clock Oscillator MHz | Surface Mount | CP5032 |  | Consumer Electronics,Server and Storage |  | 50~180 |  | 5 | 3.2 |  |  | LVPECL | 2.5,3.3 | [19 empty] | http://www.raltron.com/wp-content/uploads/2020/01/RoHS3_CP_Family_Certificate_of_Compliance.pdf | http://www.raltron.com/wp-content/uploads/2020/07/ALL_REACH-SVHC-209.pdf | http://www.raltron.com/wp-content/uploads/2020/01/RAMI-TechRaltron_CFSI_CMRT-5.12-EICCGeSIDD30October2019-1.xlsx | https://octopart.com/search?q=CP5032&currency=USD&specs=0&manufacturer_id=314&category_id=4201 |  | https://www.raltron.com/wp-content/uploads/2020/07/CP5032-SERIES-July_2020.pdf |  | NEED NEW TOP IMAGE
CLOCK OSCILLATOR | Clock Oscillator MHz | Surface Mount | CP5032 | CP5032-25.000-2.5-25-X-T-TR | Consumer Electronics,Server and Storage |  | 25 |  | 5 | 3.2 |  |  | LVPECL | 2.5 |  | 25 | -40~85 | SMD | [18 empty] | https://octopart.com/cp5032-25.000-2.5-25-x-t-tr-raltron+electronics-103172075?r=sp |  | https://www.raltron.com/webproducts/specs/CLOCK_OSCILLATOR/CP5032-25.000-2.5-25-X-T-TR.pdf |  | NEED NEW TOP IMAGE
CLOCK OSCILLATOR | Clock Oscillator MHz | Surface Mount | CP5032 | CP5032-25.000-3.3-25-X-T-TR | Consumer Electronics,Server and Storage |  | 25 |  | 5 | 3.2 |  |  | LVPECL | 3.3 |  | 25 | -40~85 | SMD | [18 empty] | https://octopart.com/cp5032-25.000-3.3-25-x-t-tr-raltron+electronics-103172076?r=sp |  | https://www.raltron.com/webproducts/specs/CLOCK_OSCILLATOR/CP5032-25.000-3.3-25-X-T-TR.pdf |  | NEED NEW TOP IMAGE
CLOCK OSCILLATOR | Clock Oscillator MHz | Surface Mount | CP5032 | CP5032-50.000-2.5-25-X-T-TR | Consumer Electronics,Server and Storage |  | 50 |  | 5 | 3.2 |  |  | LVPECL | 2.5 |  | 25 | -40~85 | SMD | [18 empty] | https://octopart.com/cp5032-50.000-2.5-25-x-t-tr-raltron+electronics-103172079?r=sp |  | https://www.raltron.com/webproducts/specs/CLOCK_OSCILLATOR/CP5032-50.000-2.5-25-X-T-TR.pdf |  | NEED NEW TOP IMAGE
CLOCK OSCILLATOR | Clock Oscillator MHz | Surface Mount | CP5032 | CP5032-50.000-3.3-25-X-T-TR | Consumer Electronics,Server and Storage |  | 50 |  | 5 | 3.2 |  |  | LVPECL | 3.3 |  | 25 | -40~85 | SMD | [18 empty] | https://octopart.com/cp5032-50.000-3.3-25-x-t-tr-raltron+electronics-103172080?r=sp |  | https://www.raltron.com/webproducts/specs/CLOCK_OSCILLATOR/CP5032-50.000-3.3-25-X-T-TR.pdf |  | NEED NEW TOP IMAGE
CLOCK OSCILLATOR | Clock Oscillator MHz | Surface Mount | CP5032 | CP5032-100.000-2.5-25-X-T-TR | Consumer Electronics,Server and Storage |  | 100 |  | 5 | 3.2 |  |  | LVPECL | 2.5 |  | 25 | -40~85 | SMD | [18 empty] | https://octopart.com/cp5032-100.000-2.5-25-x-t-tr-raltron+electronics-103172067?r=sp |  | https://www.raltron.com/webproducts/specs/CLOCK_OSCILLATOR/CP5032-50.000-3.3-25-X-T-TR.pdf |  | NEED NEW TOP IMAGE
CLOCK OSCILLATOR | Clock Oscillator MHz | Surface Mount | CP5032 | CP5032-100.000-3.3-25-X-T-TR | Consumer Electronics,Server and Storage |  | 100 |  | 5 | 3.2 |  |  | LVPECL | 3.3 |  | 25 | -40~85 | SMD | [18 empty] | https://octopart.com/cp5032-100.000-3.3-25-x-t-tr-raltron+electronics-103172068?r=sp |  | https://www.raltron.com/webproducts/specs/CLOCK_OSCILLATOR/CP5032-100.000-3.3-25-X-T-TR.pdf |  | NEED NEW TOP IMAGE
CLOCK OSCILLATOR | Clock Oscillator MHz | Surface Mount | CP5032 | CP5032-125.000-2.5-25-X-T-TR | Consumer Electronics,Server and Storage |  | 125 |  | 5 | 3.2 |  |  | LVPECL | 2.5 |  | 25 | -40~85 | SMD | [18 empty] | https://octopart.com/cp5032-125.000-2.5-25-x-t-tr-raltron+electronics-103172069?r=sp |  | https://www.raltron.com/webproducts/specs/CLOCK_OSCILLATOR/CP5032-125.000-2.5-25-X-T-TR.pdf |  | NEED NEW TOP IMAGE
CLOCK OSCILLATOR | Clock Oscillator MHz | Surface Mount | CP5032 | CP5032-125.000-3.3-25-X-T-TR | Consumer Electronics,Server and Storage |  | 125 |  | 5 | 3.2 |  |  | LVPECL | 3.3 |  | 25 | -40~85 | SMD | [18 empty] | https://octopart.com/cp5032-125.000-3.3-25-x-t-tr-raltron+electronics-103172070?r=sp |  | https://www.raltron.com/webproducts/specs/CLOCK_OSCILLATOR/CP5032-125.000-3.3-25-X-T-TR.pdf |  | NEED NEW TOP IMAGE
CLOCK OSCILLATOR | Clock Oscillator MHz | Surface Mount | CP5032 | CP5032-155.520-2.5-25-X-T-TR | Consumer Electronics,Server and Storage |  | 155.52 |  | 5 | 3.2 |  |  | LVPECL | 2.5 |  | 25 | -40~85 | SMD | [18 empty] | https://octopart.com/cp5032-155.520-2.5-25-x-t-tr-raltron+electronics-103172071?r=sp |  | https://www.raltron.com/webproducts/specs/CLOCK_OSCILLATOR/CP5032-125.000-3.3-25-X-T-TR.pdf |  | NEED NEW TOP IMAGE
CLOCK OSCILLATOR | Clock Oscillator MHz | Surface Mount | CP5032 | CP5032-155.520-3.3-25-X-T-TR | Consumer Electronics,Server and Storage |  | 155.52 |  | 5 | 3.2 |  |  | LVPECL | 3.3 |  | 25 | -40~85 | SMD | [18 empty] | https://octopart.com/cp5032-155.520-3.3-25-x-t-tr-raltron+electronics-103172072?r=sp |  | https://www.raltron.com/webproducts/specs/CLOCK_OSCILLATOR/CP5032-155.520-3.3-25-X-T-TR.pdf |  | NEED NEW TOP IMAGE
CLOCK OSCILLATOR | Clock Oscillator MHz | Surface Mount | CP5032 | CP5032-156.250-2.5-25-X-T-TR | Consumer Electronics,Server and Storage |  | 156.25 |  | 5 | 3.2 |  |  | LVPECL | 2.5 |  | 25 | -40~85 | SMD | [18 empty] | https://octopart.com/cp5032-156.250-2.5-25-x-t-tr-raltron+electronics-103172073?r=sp |  | https://www.raltron.com/webproducts/specs/CLOCK_OSCILLATOR/CP5032-155.520-3.3-25-X-T-TR.pdf |  | NEED NEW TOP IMAGE
CLOCK OSCILLATOR | Clock Oscillator MHz | Surface Mount | CP5032 | CP5032-156.250-3.3-25-X-T-TR | Consumer Electronics,Server and Storage |  | 156.25 |  | 5 | 3.2 |  |  | LVPECL | 3.3 |  | 25 | -40~85 | SMD | [18 empty] | https://octopart.com/cp5032-156.250-3.3-25-x-t-tr-raltron+electronics-103172074?r=sp |  | https://www.raltron.com/webproducts/specs/CLOCK_OSCILLATOR/CP5032-156.250-3.3-25-X-T-TR.pdf |  | NEED NEW TOP IMAGE
CLOCK OSCILLATOR | Clock Oscillator MHz | Surface Mount | CP5032 | CP5032-250.000-2.5-25-X-T-TR | Consumer Electronics,Server and Storage |  | 250 |  | 5 | 3.2 |  |  | LVPECL | 2.5 |  | 25 | -40~85 | SMD | [18 empty] | https://octopart.com/cp5032-250.000-2.5-25-x-t-tr-raltron+electronics-103172077?r=sp |  | https://www.raltron.com/webproducts/specs/CLOCK_OSCILLATOR/CP5032-250.000-2.5-25-X-T-TR.pdf |  | NEED NEW TOP IMAGE
CLOCK OSCILLATOR | Clock Oscillator MHz | Surface Mount | CP5032 | CP5032-250.000-3.3-25-X-T-TR | Consumer Electronics,Server and Storage |  | 250 |  | 5 | 3.2 |  |  | LVPECL | 3.3 |  | 25 | -40~85 | SMD | [18 empty] | https://octopart.com/cp5032-250.000-3.3-25-x-t-tr-raltron+electronics-103172078?r=sp |  | https://www.raltron.com/webproducts/specs/CLOCK_OSCILLATOR/CP5032-250.000-3.3-25-X-T-TR.pdf |  | NEED NEW TOP IMAGE
CLOCK OSCILLATOR | Clock Oscillator MHz | Surface Mount | CP7050 |  | Consumer Electronics,Server and Storage |  | 19~800 |  | 7 | 5 |  |  | LVPECL | 2.5,3.3 | [19 empty] | http://www.raltron.com/wp-content/uploads/2020/01/RoHS3_CP_Family_Certificate_of_Compliance.pdf | https://www.raltron.com/wp-content/uploads/2020/07/ALL_REACH-SVHC-209.pdf | http://www.raltron.com/wp-content/uploads/2020/01/RAMI-TechRaltron_CFSI_CMRT-5.12-EICCGeSIDD30October2019-1.xlsx |  | YES | https://www.raltron.com/wp-content/uploads/2020/07/CP7050-SERIES-July-2020.pdf |  | NEED NEW TOP IMAGE
CLOCK OSCILLATOR | Fast Delivery Clock Oscillator MHz |  | XCO-34 |  | Consumer Electronics,Server and Storage |  | 10~250 |  | 3.2 | 2.5 |  |  | CMOS | 2.5,3.3 | [19 empty] | http://www.raltron.com/wp-content/uploads/2019/12/RoHS3_XCO-Family_Certificate_of_Compliance.pdf | https://www.raltron.com/wp-content/uploads/2020/07/ALL_REACH-SVHC-209.pdf | http://www.raltron.com/wp-content/uploads/2020/01/RAMI-TechRaltron_CFSI_CMRT-5.12-EICCGeSIDD30October2019-1.xlsx |  | YES | https://www.raltron.com//wp-content/uploads/2020/05/XCO.pdf |  | NEED NEW TOP AND BOTTOM IMAGE
CLOCK OSCILLATOR | Fast Delivery Clock Oscillator MHz |  | XCO-54 |  | Consumer Electronics,Server and Storage |  | 10~250 |  | 5 | 3.2 |  |  | CMOS | 2.5,3.3 | [19 empty] | http://www.raltron.com/wp-content/uploads/2019/12/RoHS3_XCO-Family_Certificate_of_Compliance.pdf | https://www.raltron.com/wp-content/uploads/2020/07/ALL_REACH-SVHC-209.pdf | http://www.raltron.com/wp-content/uploads/2020/01/RAMI-TechRaltron_CFSI_CMRT-5.12-EICCGeSIDD30October2019-1.xlsx |  | YES | https://www.raltron.com//wp-content/uploads/2020/05/XCO.pdf |  | NEED NEW TOP AND BOTTOM IMAGE
CLOCK OSCILLATOR | Fast Delivery Clock Oscillator MHz |  | XCO-74 |  | Consumer Electronics,Server and Storage |  | 10~250 |  | 7 | 5 |  |  | CMOS | 2.5,3.3 | [19 empty] | http://www.raltron.com/wp-content/uploads/2019/12/RoHS3_XCO-Family_Certificate_of_Compliance.pdf | https://www.raltron.com/wp-content/uploads/2020/07/ALL_REACH-SVHC-209.pdf | http://www.raltron.com/wp-content/uploads/2020/01/RAMI-TechRaltron_CFSI_CMRT-5.12-EICCGeSIDD30October2019-1.xlsx |  | YES | https://www.raltron.com//wp-content/uploads/2020/05/XCO.pdf |  | NEED NEW TOP AND BOTTOM IMAGE
CLOCK OSCILLATOR | Fast Delivery Clock Oscillator MHz |  | XCO-38 |  | Consumer Electronics,Optical,Server and Storage |  | 10~1200 |  | 3.2 | 2.5 |  |  | LVDS | 2.5,3.3 | [19 empty] | http://www.raltron.com/wp-content/uploads/2019/12/RoHS3_XCO-Family_Certificate_of_Compliance.pdf | https://www.raltron.com/wp-content/uploads/2020/07/ALL_REACH-SVHC-209.pdf | http://www.raltron.com/wp-content/uploads/2020/01/RAMI-TechRaltron_CFSI_CMRT-5.12-EICCGeSIDD30October2019-1.xlsx |  | YES | https://www.raltron.com//wp-content/uploads/2020/05/XCO.pdf |  | NEED NEW TOP AND BOTTOM IMAGE
CLOCK OSCILLATOR | Fast Delivery Clock Oscillator MHz |  | XCO-58 |  | Consumer Electronics,Server and Storage |  | 10~1200 |  | 5 | 3.2 |  |  | LVDS | 2.5,3.3 | [19 empty] | http://www.raltron.com/wp-content/uploads/2019/12/RoHS3_XCO-Family_Certificate_of_Compliance.pdf | https://www.raltron.com/wp-content/uploads/2020/07/ALL_REACH-SVHC-209.pdf | http://www.raltron.com/wp-content/uploads/2020/01/RAMI-TechRaltron_CFSI_CMRT-5.12-EICCGeSIDD30October2019-1.xlsx |  | YES | https://www.raltron.com//wp-content/uploads/2020/05/XCO.pdf |  | NEED NEW TOP AND BOTTOM IMAGE
CLOCK OSCILLATOR | Fast Delivery Clock Oscillator MHz |  | XCO-78 |  | Consumer Electronics,Server and Storage |  | 10~1200 |  | 7 | 5 |  |  | LVDS | 2.5,3.3 | [19 empty] | http://www.raltron.com/wp-content/uploads/2019/12/RoHS3_XCO-Family_Certificate_of_Compliance.pdf | https://www.raltron.com/wp-content/uploads/2020/07/ALL_REACH-SVHC-209.pdf | http://www.raltron.com/wp-content/uploads/2020/01/RAMI-TechRaltron_CFSI_CMRT-5.12-EICCGeSIDD30October2019-1.xlsx |  | YES | https://www.raltron.com//wp-content/uploads/2020/05/XCO.pdf |  | NEED NEW TOP AND BOTTOM IMAGE
CLOCK OSCILLATOR | Fast Delivery Clock Oscillator MHz |  | XCO-39 |  | Consumer Electronics,Optical,Server and Storage |  | 10~1200 |  | 3.2 | 2.5 |  |  | LVPECL | 2.5,3.3 | [19 empty] | http://www.raltron.com/wp-content/uploads/2019/12/RoHS3_XCO-Family_Certificate_of_Compliance.pdf | https://www.raltron.com/wp-content/uploads/2020/07/ALL_REACH-SVHC-209.pdf | http://www.raltron.com/wp-content/uploads/2020/01/RAMI-TechRaltron_CFSI_CMRT-5.12-EICCGeSIDD30October2019-1.xlsx |  | YES | https://www.raltron.com//wp-content/uploads/2020/05/XCO.pdf |  | NEED NEW TOP AND BOTTOM IMAGE
CLOCK OSCILLATOR | Fast Delivery Clock Oscillator MHz |  | XCO-59 |  | Consumer Electronics,Server and Storage |  | 10~1200 |  | 5 | 3.2 |  |  | LVPECL | 2.5,3.3 | [19 empty] | http://www.raltron.com/wp-content/uploads/2019/12/RoHS3_XCO-Family_Certificate_of_Compliance.pdf | https://www.raltron.com/wp-content/uploads/2020/07/ALL_REACH-SVHC-209.pdf | http://www.raltron.com/wp-content/uploads/2020/01/RAMI-TechRaltron_CFSI_CMRT-5.12-EICCGeSIDD30October2019-1.xlsx |  | YES | https://www.raltron.com//wp-content/uploads/2020/05/XCO.pdf |  | NEED NEW TOP AND BOTTOM IMAGE
CLOCK OSCILLATOR | Fast Delivery Clock Oscillator MHz |  | XCO-79 |  | Consumer Electronics,Server and Storage |  | 10~1200 |  | 7 | 5 |  |  | LVPECL | 2.5,3.3 | [19 empty] | http://www.raltron.com/wp-content/uploads/2019/12/RoHS3_XCO-Family_Certificate_of_Compliance.pdf | https://www.raltron.com/wp-content/uploads/2020/07/ALL_REACH-SVHC-209.pdf | http://www.raltron.com/wp-content/uploads/2020/01/RAMI-TechRaltron_CFSI_CMRT-5.12-EICCGeSIDD30October2019-1.xlsx |  | YES | https://www.raltron.com//wp-content/uploads/2020/05/XCO.pdf |  | NEED NEW TOP AND BOTTOM IMAGE
CLOCK OSCILLATOR | Legacy Clock Oscillator MHz | Surface Mount | CS-LC |  | Consumer Electronics,Server and Storage |  | 4~30 |  | 7 | 5 |  |  | CMOS - LOW CURRENT | 2.7,3.3,5.0 | [19 empty] | http://www.raltron.com/wp-content/uploads/2016/12/RoHS-Policy-Raltron-Web.pdf | http://www.raltron.com/wp-content/uploads/2020/07/ALL_REACH-SVHC-209.pdf | http://www.raltron.com/wp-content/uploads/2019/12/RAMI-TechRaltron_CFSI_CMRT-5.12-EICCGeSIDD30October2019.pdf |  | YES | https://www.raltron.com//wp-content/uploads/2017/04/clock_low_current_5x7_hcmos.pdf |  | NEED NEW TOP AND BOTTOM IMAGE
CLOCK OSCILLATOR | Legacy Clock Oscillator MHz | Surface Mount | CLD |  | Consumer Electronics,Server and Storage |  | 50~315 |  | 7 | 5 |  |  | LVDS / OVERTONE | 2.5,3.3 | [19 empty] | http://www.raltron.com/wp-content/uploads/2016/12/RoHS-Policy-Raltron-Web.pdf | http://www.raltron.com/wp-content/uploads/2020/07/ALL_REACH-SVHC-209.pdf | http://www.raltron.com/wp-content/uploads/2019/12/RAMI-TechRaltron_CFSI_CMRT-5.12-EICCGeSIDD30October2019.pdf |  | YES | https://www.raltron.com//wp-content/uploads/2017/04/clock_cld_cldp_lvds.pdf |  | NEED NEW TOP AND BOTTOM IMAGE
CLOCK OSCILLATOR | Legacy Clock Oscillator MHz | Surface Mount | CLDL |  | Consumer Electronics,Server and Storage |  | 150~320 |  | 7 | 5 |  |  | LVDS / ANALOG MULTIPLICATION | 3.3 | [19 empty] | http://www.raltron.com/wp-content/uploads/2016/12/RoHS-Policy-Raltron-Web.pdf | http://www.raltron.com/wp-content/uploads/2020/07/ALL_REACH-SVHC-209.pdf | http://www.raltron.com/wp-content/uploads/2019/12/RAMI-TechRaltron_CFSI_CMRT-5.12-EICCGeSIDD30October2019.pdf |  | YES | https://www.raltron.com//wp-content/uploads/2017/04/clock_cldl_cldpl_lvds.pdf |  | NEED NEW TOP AND BOTTOM IMAGE
CLOCK OSCILLATOR | Legacy Clock Oscillator MHz | Surface Mount | CLP |  | Consumer Electronics,Server and Storage |  | 0.75~800 |  | 7 | 5 |  |  | LVDS / PLL MULTIPLICATION | 3.3 | [19 empty] | http://www.raltron.com/wp-content/uploads/2016/12/RoHS-Policy-Raltron-Web.pdf | http://www.raltron.com/wp-content/uploads/2020/07/ALL_REACH-SVHC-209.pdf | http://www.raltron.com/wp-content/uploads/2019/12/RAMI-TechRaltron_CFSI_CMRT-5.12-EICCGeSIDD30October2019.pdf |  | YES | https://www.raltron.com//wp-content/uploads/2017/04/clock_clp_lvds_pll.pdf |  | NEED NEW TOP AND BOTTOM IMAGE
CLOCK OSCILLATOR | Legacy Clock Oscillator MHz | Surface Mount | CLDP |  | Consumer Electronics,Server and Storage |  | 50~315 |  | 7 | 5 |  |  | LVDS / OVERTONE | 2.5 | [19 empty] | http://www.raltron.com/wp-content/uploads/2016/12/RoHS-Policy-Raltron-Web.pdf | http://www.raltron.com/wp-content/uploads/2020/07/ALL_REACH-SVHC-209.pdf | http://www.raltron.com/wp-content/uploads/2019/12/RAMI-TechRaltron_CFSI_CMRT-5.12-EICCGeSIDD30October2019.pdf |  | YES | https://www.raltron.com//wp-content/uploads/2017/04/clock_cld_cldp_lvds.pdf |  | NEED NEW TOP AND BOTTOM IMAGE
CLOCK OSCILLATOR | Legacy Clock Oscillator MHz | Surface Mount | CLDPL |  | Consumer Electronics,Server and Storage |  | 150~320 |  | 7 | 5 |  |  | LVDS / ANALOG MULTIPLICATION | 2.5 | [19 empty] | http://www.raltron.com/wp-content/uploads/2016/12/RoHS-Policy-Raltron-Web.pdf | http://www.raltron.com/wp-content/uploads/2020/07/ALL_REACH-SVHC-209.pdf | http://www.raltron.com/wp-content/uploads/2019/12/RAMI-TechRaltron_CFSI_CMRT-5.12-EICCGeSIDD30October2019.pdf |  | YES | https://www.raltron.com//wp-content/uploads/2017/04/clock_cldl_cldpl_lvds.pdf |  | NEED NEW TOP AND BOTTOM IMAGE
CLOCK OSCILLATOR | Legacy Clock Oscillator MHz | Surface Mount | CS9 |  | Consumer Electronics,Server and Storage |  | 50~315 |  | 7 | 5 |  |  | LVPECL / OVERTONE | 3.3 | [19 empty] | http://www.raltron.com/wp-content/uploads/2016/12/RoHS-Policy-Raltron-Web.pdf | http://www.raltron.com/wp-content/uploads/2020/07/ALL_REACH-SVHC-209.pdf | http://www.raltron.com/wp-content/uploads/2019/12/RAMI-TechRaltron_CFSI_CMRT-5.12-EICCGeSIDD30October2019.pdf |  | YES | https://www.raltron.com//wp-content/uploads/2017/04/clock_cs9_csp_pecl.pdf |  | NEED NEW TOP AND BOTTOM IMAGE
CLOCK OSCILLATOR | Legacy Clock Oscillator MHz | Surface Mount | CS9L |  | Consumer Electronics,Server and Storage |  | 150~700 |  | 7 | 5 |  |  | LVPECL / ANALOG MULTIPLICATION | 3.3 | [19 empty] | http://www.raltron.com/wp-content/uploads/2016/12/RoHS-Policy-Raltron-Web.pdf | http://www.raltron.com/wp-content/uploads/2020/07/ALL_REACH-SVHC-209.pdf | http://www.raltron.com/wp-content/uploads/2019/12/RAMI-TechRaltron_CFSI_CMRT-5.12-EICCGeSIDD30October2019.pdf |  | YES | https://www.raltron.com//wp-content/uploads/2017/04/clock_cs9l_cspl_pecl.pdf |  | NEED NEW TOP AND BOTTOM IMAGE
CLOCK OSCILLATOR | Legacy Clock Oscillator MHz | Surface Mount | C9P |  | Consumer Electronics,server and Storage |  | 0.75~800 |  | 7 | 5 |  |  | LVPECL /PLL MULTIPLICATION | 3.3 | [19 empty] | http://www.raltron.com/wp-content/uploads/2016/12/RoHS-Policy-Raltron-Web.pdf | http://www.raltron.com/wp-content/uploads/2020/07/ALL_REACH-SVHC-209.pdf | http://www.raltron.com/wp-content/uploads/2019/12/RAMI-TechRaltron_CFSI_CMRT-5.12-EICCGeSIDD30October2019.pdf |  | YES | https://www.raltron.com//wp-content/uploads/2017/04/clock_c9p_lpecl_pll.pdf |  | NEED NEW TOP AND BOTTOM IMAGE
CLOCK OSCILLATOR | Legacy Clock Oscillator MHz | Surface Mount | CSP |  | Consumer Electronics,Server and Storage |  | 50~315 |  | 7 | 5 |  |  | LVPECL / OVERTONE | 2.5 | [19 empty] | http://www.raltron.com/wp-content/uploads/2016/12/RoHS-Policy-Raltron-Web.pdf | http://www.raltron.com/wp-content/uploads/2020/07/ALL_REACH-SVHC-209.pdf | http://www.raltron.com/wp-content/uploads/2019/12/RAMI-TechRaltron_CFSI_CMRT-5.12-EICCGeSIDD30October2019.pdf |  | YES | https://www.raltron.com//wp-content/uploads/2017/04/clock_cs9_csp_pecl.pdf |  | NEED NEW TOP AND BOTTOM IMAGE
CLOCK OSCILLATOR | Legacy Clock Oscillator MHz | Surface Mount | CSPL |  | Consumer Electronics,Server and Storage |  | 150~700 |  | 7 | 5 |  |  | LVPECL / ANALOG MULTIPLICATION | 2.5 | [19 empty] | http://www.raltron.com/wp-content/uploads/2016/12/RoHS-Policy-Raltron-Web.pdf | http://www.raltron.com/wp-content/uploads/2020/07/ALL_REACH-SVHC-209.pdf | http://www.raltron.com/wp-content/uploads/2019/12/RAMI-TechRaltron_CFSI_CMRT-5.12-EICCGeSIDD30October2019.pdf |  | YES | https://www.raltron.com//wp-content/uploads/2017/04/clock_cs9l_cspl_pecl.pdf |  | NEED NEW TOP AND BOTTOM IMAGE
CLOCK OSCILLATOR | Through Hole Clock Oscillator MHz | Through Hole | CO1 |  | Consumer Electronics,Server and Storage |  | 0.5~125 |  | 20.8 | 13.2 |  |  | TTL | 3.3,5.0 | [19 empty] | http://www.raltron.com/wp-content/uploads/2019/12/RoHS3_CO1-Family_Certificate_of_Compliance.pdf | https://www.raltron.com/wp-content/uploads/2020/07/ALL_REACH-SVHC-209.pdf | http://www.raltron.com/wp-content/uploads/2020/01/RAMI-TechRaltron_CFSI_CMRT-5.12-EICCGeSIDD30October2019-1.xlsx |  | YES | https://www.raltron.com//wp-content/uploads/2016/10/clock_co1-co13.pdf |  | CO1-Series-Through-Hole-Clock-Oscillator-MHz.jpg
CLOCK OSCILLATOR | Through Hole Clock Oscillator MHz | Through Hole | CO13 |  | Consumer Electronics,Server and Storage |  | 0.5~125 |  | 13.2 | 13.2 |  |  | TTL | 3.3,5.0 | [19 empty] | http://www.raltron.com/wp-content/uploads/2016/12/RoHS-Policy-Raltron-Web.pdf | https://www.raltron.com/wp-content/uploads/2020/07/ALL_REACH-SVHC-209.pdf | http://www.raltron.com/wp-content/uploads/2020/01/RAMI-TechRaltron_CFSI_CMRT-5.12-EICCGeSIDD30October2019-1.xlsx |  | YES | https://www.raltron.com//wp-content/uploads/2016/10/clock_co1-co13.pdf |  | NEED NEW TOP AND BOTTOM IMAGE
CLOCK OSCILLATOR | Through Hole Clock Oscillator MHz | Through Hole | CO6 |  | Consumer Electronics,Server and Storage |  | 0.5~125 |  | 20.8 | 13.2 |  |  | CMOS | 3.3,5.0 | [19 empty] | http://www.raltron.com/wp-content/uploads/2019/12/RoHS3_CO6-Family_Certificate_of_Compliance.pdf | https://www.raltron.com/wp-content/uploads/2020/07/ALL_REACH-SVHC-209.pdf | http://www.raltron.com/wp-content/uploads/2020/01/RAMI-TechRaltron_CFSI_CMRT-5.12-EICCGeSIDD30October2019-1.xlsx |  | YES | https://www.raltron.com//wp-content/uploads/2016/10/clock_co6-co12.pdf |  | NEED NEW TOP AND BOTTOM IMAGE
CLOCK OSCILLATOR | Through Hole Clock Oscillator MHz | Through Hole | CO12 |  | Consumer Electronics,Server and Storage |  | 0.5~125 |  | 13.2 | 13.2 |  |  | CMOS | 3.3,5.0 | [19 empty] | http://www.raltron.com/wp-content/uploads/2019/12/RoHS3_CO12-Family_Certificate_of_Compliance.pdf | https://www.raltron.com/wp-content/uploads/2020/07/ALL_REACH-SVHC-209.pdf | http://www.raltron.com/wp-content/uploads/2020/01/RAMI-TechRaltron_CFSI_CMRT-5.12-EICCGeSIDD30October2019-1.xlsx |  | YES | https://www.raltron.com//wp-content/uploads/2016/10/clock_co6-co12.pdf |  | CO12-Series-Through-Hole-Clock-Oscillator-MHz.jpg
CLOCK OSCILLATOR | Through Hole Clock Oscillator MHz | Through Hole | CO15 |  | Consumer Electronics,Server and Storage |  | 0.5~125 |  | 20.8 | 13.2 |  |  | CMOS | 3.3,5.0 | [19 empty] | http://www.raltron.com/wp-content/uploads/2019/12/RoHS3_CO15-Family_Certificate_of_Compliance.pdf | https://www.raltron.com/wp-content/uploads/2020/07/ALL_REACH-SVHC-209.pdf | http://www.raltron.com/wp-content/uploads/2020/01/RAMI-TechRaltron_CFSI_CMRT-5.12-EICCGeSIDD30October2019-1.xlsx |  | YES | https://www.raltron.com//wp-content/uploads/2016/10/clock_co15-co19.pdf |  | NEED NEW TOP AND BOTTOM IMAGE
CLOCK OSCILLATOR | Through Hole Clock Oscillator MHz | Through Hole | CO19 |  | Consumer Electronics,Server and Storage |  | 0.5~125 |  | 13.2 | 13.2 |  |  | CMOS | 3.3,5.0 | [19 empty] | http://www.raltron.com/wp-content/uploads/2019/12/RoHS3_CO19-Family_Certificate_of_Compliance.pdf | https://www.raltron.com/wp-content/uploads/2020/07/ALL_REACH-SVHC-209.pdf | http://www.raltron.com/wp-content/uploads/2020/01/RAMI-TechRaltron_CFSI_CMRT-5.12-EICCGeSIDD30October2019-1.xlsx |  | YES | https://www.raltron.com//wp-content/uploads/2016/10/clock_co15-co19.pdf |  | NEED NEW TOP AND BOTTOM IMAGE
OSCILLATORS | Fast Delivery Clock Oscillator MHz |  | ROSC-HC3 |  |  |  | 10~250 |  | 3.2 | 2.5 |  |  | CMOS | 2.5,3.3 | 1,2,4 | [18 empty] | http://www.raltron.com/wp-content/uploads/2016/12/RoHS-Policy-Raltron-Web.pdf | https://www.raltron.com/wp-content/uploads/2020/07/ALL_REACH-SVHC-209.pdf | http://www.raltron.com/wp-content/uploads/2019/12/RAMI-TechRaltron_CFSI_CMRT-5.12-EICCGeSIDD30October2019.pdf |  | YES | https://www.raltron.com/wp-content/uploads/2017/04/OSCELOT-CLOCK-August-2015.pdf | https://www.raltron.com//wp-content/uploads/2016/10/cl2520.png
OSCILLATORS | Fast Delivery Clock Oscillator MHz |  | ROSC-HC5 |  |  |  | 10~250 |  | 5 | 3.2 |  |  | CMOS | 2.5,3.3 | 1,2,4 | [18 empty] | http://www.raltron.com/wp-content/uploads/2016/12/RoHS-Policy-Raltron-Web.pdf | https://www.raltron.com/wp-content/uploads/2020/07/ALL_REACH-SVHC-209.pdf | http://www.raltron.com/wp-content/uploads/2019/12/RAMI-TechRaltron_CFSI_CMRT-5.12-EICCGeSIDD30October2019.pdf |  | YES | https://www.raltron.com/wp-content/uploads/2017/04/OSCELOT-CLOCK-August-2015.pdf | https://www.raltron.com//wp-content/uploads/2016/10/cl5032.png
OSCILLATORS | Fast Delivery Clock Oscillator MHz |  | ROSC-HC7 |  |  |  | 10~250 |  | 7 | 5 |  |  | CMOS | 2.5,3.3 | 1,2,4 | [18 empty] | http://www.raltron.com/wp-content/uploads/2016/12/RoHS-Policy-Raltron-Web.pdf | https://www.raltron.com/wp-content/uploads/2020/07/ALL_REACH-SVHC-209.pdf | http://www.raltron.com/wp-content/uploads/2019/12/RAMI-TechRaltron_CFSI_CMRT-5.12-EICCGeSIDD30October2019.pdf |  | YES | https://www.raltron.com/wp-content/uploads/2017/04/OSCELOT-CLOCK-August-2015.pdf | https://www.raltron.com//wp-content/uploads/2016/12/cl7050.png
OSCILLATORS | Fast Delivery Clock Oscillator MHz |  | ROSC-PC3 |  |  |  | 10~1200 |  | 3.2 | 2.5 |  |  | LVPECL | 2.5,3.3 | 1,2,4 | [18 empty] | http://www.raltron.com/wp-content/uploads/2016/12/RoHS-Policy-Raltron-Web.pdf | https://www.raltron.com/wp-content/uploads/2020/07/ALL_REACH-SVHC-209.pdf | http://www.raltron.com/wp-content/uploads/2019/12/RAMI-TechRaltron_CFSI_CMRT-5.12-EICCGeSIDD30October2019.pdf |  | YES | https://www.raltron.com/wp-content/uploads/2017/04/OSCELOT-CLOCK-August-2015.pdf | https://www.raltron.com//wp-content/uploads/2016/10/cl2520.png
OSCILLATORS | Fast Delivery Clock Oscillator MHz |  | ROSC-QC3 |  |  |  | 10~1200 |  | 3.2 | 2.5 |  |  | LVPECL | 2.5,3.3 | 1,2,4 | [18 empty] | http://www.raltron.com/wp-content/uploads/2016/12/RoHS-Policy-Raltron-Web.pdf | https://www.raltron.com/wp-content/uploads/2020/07/ALL_REACH-SVHC-209.pdf | http://www.raltron.com/wp-content/uploads/2019/12/RAMI-TechRaltron_CFSI_CMRT-5.12-EICCGeSIDD30October2019.pdf |  | YES | https://www.raltron.com/wp-content/uploads/2017/04/OSCELOT-CLOCK-August-2015.pdf | https://www.raltron.com//wp-content/uploads/2016/10/cl2520.png
OSCILLATORS | Fast Delivery Clock Oscillator MHz |  | ROSC-PC5 |  |  |  | 10~1200 |  | 5 | 3.2 |  |  | LVPECL | 2.5,3.3 | 1,2,4 | [18 empty] | http://www.raltron.com/wp-content/uploads/2016/12/RoHS-Policy-Raltron-Web.pdf | https://www.raltron.com/wp-content/uploads/2020/07/ALL_REACH-SVHC-209.pdf | http://www.raltron.com/wp-content/uploads/2019/12/RAMI-TechRaltron_CFSI_CMRT-5.12-EICCGeSIDD30October2019.pdf |  | YES | https://www.raltron.com/wp-content/uploads/2017/04/OSCELOT-CLOCK-August-2015.pdf | https://www.raltron.com//wp-content/uploads/2016/10/cl5032.png
OSCILLATORS | Fast Delivery Clock Oscillator MHz |  | ROSC-QC5 |  |  |  | 10~1200 |  | 5 | 3.2 |  |  | LVPECL | 2.5,3.3 | 1,2,4 | [18 empty] | http://www.raltron.com/wp-content/uploads/2016/12/RoHS-Policy-Raltron-Web.pdf | https://www.raltron.com/wp-content/uploads/2020/07/ALL_REACH-SVHC-209.pdf | http://www.raltron.com/wp-content/uploads/2019/12/RAMI-TechRaltron_CFSI_CMRT-5.12-EICCGeSIDD30October2019.pdf |  | YES | https://www.raltron.com/wp-content/uploads/2017/04/OSCELOT-CLOCK-August-2015.pdf | https://www.raltron.com//wp-content/uploads/2016/10/cl5032.png
OSCILLATORS | Fast Delivery Clock Oscillator MHz |  | ROSC-PC7 |  |  |  | 10~1200 |  | 7 | 5 |  |  | LVPECL | 2.5,3.3 | 1,2,4 | [18 empty] | http://www.raltron.com/wp-content/uploads/2016/12/RoHS-Policy-Raltron-Web.pdf | https://www.raltron.com/wp-content/uploads/2020/07/ALL_REACH-SVHC-209.pdf | http://www.raltron.com/wp-content/uploads/2019/12/RAMI-TechRaltron_CFSI_CMRT-5.12-EICCGeSIDD30October2019.pdf |  | YES | https://www.raltron.com/wp-content/uploads/2017/04/OSCELOT-CLOCK-August-2015.pdf | https://www.raltron.com//wp-content/uploads/2016/12/cl7050.png
OSCILLATORS | Fast Delivery Clock Oscillator MHz |  | ROSC-QC7 |  |  |  | 10~1200 |  | 7 | 5 |  |  | LVPECL | 2.5,3.3 | 1,2,4 | [18 empty] | http://www.raltron.com/wp-content/uploads/2016/12/RoHS-Policy-Raltron-Web.pdf | https://www.raltron.com/wp-content/uploads/2020/07/ALL_REACH-SVHC-209.pdf | http://www.raltron.com/wp-content/uploads/2019/12/RAMI-TechRaltron_CFSI_CMRT-5.12-EICCGeSIDD30October2019.pdf |  | YES | https://www.raltron.com/wp-content/uploads/2017/04/OSCELOT-CLOCK-August-2015.pdf | https://www.raltron.com//wp-content/uploads/2016/12/cl7050.png
OSCILLATORS | Fast Delivery Clock Oscillator MHz |  | ROSC-LC3 |  |  |  | 10~1200 |  | 3.2 | 2.5 |  |  | LVDS | 2.5,3.3 | 1,2,4 | [18 empty] | http://www.raltron.com/wp-content/uploads/2016/12/RoHS-Policy-Raltron-Web.pdf | https://www.raltron.com/wp-content/uploads/2020/07/ALL_REACH-SVHC-209.pdf | http://www.raltron.com/wp-content/uploads/2019/12/RAMI-TechRaltron_CFSI_CMRT-5.12-EICCGeSIDD30October2019.pdf |  | YES | https://www.raltron.com/wp-content/uploads/2017/04/OSCELOT-CLOCK-August-2015.pdf | https://www.raltron.com//wp-content/uploads/2016/10/cl2520.png
OSCILLATORS | Fast Delivery Clock Oscillator MHz |  | ROSC-MC3 |  |  |  | 10~1200 |  | 3.2 | 2.5 |  |  | LVDS | 2.5,3.3 | 1,2,4 | [18 empty] | http://www.raltron.com/wp-content/uploads/2016/12/RoHS-Policy-Raltron-Web.pdf | https://www.raltron.com/wp-content/uploads/2020/07/ALL_REACH-SVHC-209.pdf | http://www.raltron.com/wp-content/uploads/2019/12/RAMI-TechRaltron_CFSI_CMRT-5.12-EICCGeSIDD30October2019.pdf |  | YES | https://www.raltron.com/wp-content/uploads/2017/04/OSCELOT-CLOCK-August-2015.pdf | https://www.raltron.com//wp-content/uploads/2016/10/cl2520.png
OSCILLATORS | Fast Delivery Clock Oscillator MHz |  | ROSC-LC5 |  |  |  | 10~1200 |  | 5 | 3.2 |  |  | LVDS | 2.5,3.3 | 1,2,4 | [18 empty] | http://www.raltron.com/wp-content/uploads/2016/12/RoHS-Policy-Raltron-Web.pdf | https://www.raltron.com/wp-content/uploads/2020/07/ALL_REACH-SVHC-209.pdf | http://www.raltron.com/wp-content/uploads/2019/12/RAMI-TechRaltron_CFSI_CMRT-5.12-EICCGeSIDD30October2019.pdf |  | YES | https://www.raltron.com/wp-content/uploads/2017/04/OSCELOT-CLOCK-August-2015.pdf | https://www.raltron.com//wp-content/uploads/2016/10/cl5032.png
OSCILLATORS | Fast Delivery Clock Oscillator MHz |  | ROSC-MC5 |  |  |  | 10~1200 |  | 5 | 3.2 |  |  | LVDS | 2.5,3.3 | 1,2,4 | [18 empty] | http://www.raltron.com/wp-content/uploads/2016/12/RoHS-Policy-Raltron-Web.pdf | https://www.raltron.com/wp-content/uploads/2020/07/ALL_REACH-SVHC-209.pdf | http://www.raltron.com/wp-content/uploads/2019/12/RAMI-TechRaltron_CFSI_CMRT-5.12-EICCGeSIDD30October2019.pdf |  | YES | https://www.raltron.com/wp-content/uploads/2017/04/OSCELOT-CLOCK-August-2015.pdf | https://www.raltron.com//wp-content/uploads/2016/10/cl5032.png
OSCILLATORS | Fast Delivery Clock Oscillator MHz |  | ROSC-LC7 |  |  |  | 10~1200 |  | 7 | 5 |  |  | LVDS | 2.5,3.3 | 1,2,4 | [18 empty] | http://www.raltron.com/wp-content/uploads/2016/12/RoHS-Policy-Raltron-Web.pdf | https://www.raltron.com/wp-content/uploads/2020/07/ALL_REACH-SVHC-209.pdf | http://www.raltron.com/wp-content/uploads/2019/12/RAMI-TechRaltron_CFSI_CMRT-5.12-EICCGeSIDD30October2019.pdf |  | YES | https://www.raltron.com/wp-content/uploads/2017/04/OSCELOT-CLOCK-August-2015.pdf | https://www.raltron.com//wp-content/uploads/2016/12/cl7050.png
OSCILLATORS | Fast Delivery Clock Oscillator MHz |  | ROSC-MC7 |  |  |  | 10~1200 |  | 7 | 5 |  |  | LVDS | 2.5,3.3 | 1,2,4 | [18 empty] | http://www.raltron.com/wp-content/uploads/2016/12/RoHS-Policy-Raltron-Web.pdf | https://www.raltron.com/wp-content/uploads/2020/07/ALL_REACH-SVHC-209.pdf | http://www.raltron.com/wp-content/uploads/2019/12/RAMI-TechRaltron_CFSI_CMRT-5.12-EICCGeSIDD30October2019.pdf |  | YES | https://www.raltron.com/wp-content/uploads/2017/04/OSCELOT-CLOCK-August-2015.pdf | https://www.raltron.com//wp-content/uploads/2016/12/cl7050.png
OCXOs | Oven Controlled Oscillator (OCXO) - IEEE 1588 |  | IEEE 1588 OX1100 |  | IEEE 1588 |  | 10~50 |  | 14.9 | 9.7 |  |  | CMOS,CLIPPED SINE | [20 empty] | http://www.raltron.com/wp-content/uploads/2020/01/RoHS3_OX1100-Family_Certificate_of_Compliance.pdf | https://www.raltron.com/wp-content/uploads/2020/07/ALL_REACH-SVHC-209.pdf | http://www.raltron.com/wp-content/uploads/2020/01/RAMI-TechRaltron_CFSI_CMRT-5.12-EICCGeSIDD30October2019-1.xlsx |  | YES | https://www.raltron.com/wp-content/uploads/2019/02/OCXO-SERIEs-IEEE-1100-Febr-2019.pdf |  | NEED NEW TOP AND BOTTOM IMAGE
OCXOs | Oven Controlled Oscillator (OCXO) - IEEE 1588 |  | IEEE 1588 OX2100 |  | IEEE 1588 |  | 5~100 |  | 20.8 | 13.2 |  |  | CMOS,TTL,CLIPPED SINE | [20 empty] | http://www.raltron.com/wp-content/uploads/2020/01/RoHS3_OX2100-Family_Certificate_of_Compliance.pdf | https://www.raltron.com/wp-content/uploads/2020/07/ALL_REACH-SVHC-209.pdf | http://www.raltron.com/wp-content/uploads/2020/01/RAMI-TechRaltron_CFSI_CMRT-5.12-EICCGeSIDD30October2019-1.xlsx |  | YES | https://www.raltron.com/wp-content/uploads/2017/04/OCXO-SERIEs-IEEE-2100.pdf |  | NEED NEW TOP AND BOTTOM IMAGE
OCXOs | Oven Controlled Oscillator (OCXO) - IEEE 1588 |  | IEEE 1588 OX3100 |  | IEEE 1588 |  | 1~160 |  | 36.1 | 27.2 |  |  | CMOS,TTL,CLIPPED SINE | [20 empty] | http://www.raltron.com/wp-content/uploads/2020/01/RoHS3_OX3100-Family_Certificate_of_Compliance.pdf | https://www.raltron.com/wp-content/uploads/2020/07/ALL_REACH-SVHC-209.pdf | http://www.raltron.com/wp-content/uploads/2020/01/RAMI-TechRaltron_CFSI_CMRT-5.12-EICCGeSIDD30October2019-1.xlsx |  | YES | https://www.raltron.com/wp-content/uploads/2017/04/OCXO-SERIEs-IEEE-3100.pdf |  | NEED NEW TOP AND BOTTOM IMAGE
OCXOs | Oven Controlled Oscillator (OCXO) - IEEE 1588 |  | IEEE 1588 OX4100 |  | IEEE 1588 |  | 1~160 |  | 50.8 | 50.5 |  |  | CMOS,TTL,CLIPPED SINE | [20 empty] | http://www.raltron.com/wp-content/uploads/2020/01/RoHS3_OX4100-Family_Certificate_of_Compliance.pdf | https://www.raltron.com/wp-content/uploads/2020/07/ALL_REACH-SVHC-209.pdf | http://www.raltron.com/wp-content/uploads/2020/01/RAMI-TechRaltron_CFSI_CMRT-5.12-EICCGeSIDD30October2019-1.xlsx |  | YES | https://www.raltron.com/wp-content/uploads/2017/04/OCXO-SERIEs-IEEE-4100.pdf |  | NEED NEW TOP AND BOTTOM IMAGE
OCXOs | Oven Controlled Oscillator (OCXO) - IEEE 1588 |  | IEEE 1588 OX8100 |  | IEEE 1588 |  | 5~100 |  | 25.4 | 25.4 |  |  | CMOS,TTL,CLIPPED SINE | [20 empty] | http://www.raltron.com/wp-content/uploads/2020/01/RoHS3_OX8100-Family_Certificate_of_Compliance.pdf | https://www.raltron.com/wp-content/uploads/2020/07/ALL_REACH-SVHC-209.pdf | http://www.raltron.com/wp-content/uploads/2020/01/RAMI-TechRaltron_CFSI_CMRT-5.12-EICCGeSIDD30October2019-1.xlsx |  | YES | https://www.raltron.com/wp-content/uploads/2017/04/OCXO-SERIEs-IEEE-8100.pdf |  | NEED NEW TOP IMAGE
IEEE 1588 Oscillator | Temperature Compensated Oscillator (TCXO) - IEEE 1588 |  | TX8-53 |  | IEEE 1588,Metering |  | 10~40 |  | 5 | 3.2 |  |  | CLIPPED SINE | 3.3,5 | [19 empty] | https://www.raltron.com/wp-content/uploads/2020/01/RoHS3_TX8-TV8-Family_Certificate_of_Compliance.pdf | https://www.raltron.com/wp-content/uploads/2020/07/ALL_REACH-SVHC-209.pdf | http://www.raltron.com/wp-content/uploads/2020/01/RAMI-TechRaltron_CFSI_CMRT-5.12-EICCGeSIDD30October2019-1.xlsx |  | YES | https://www.raltron.com/wp-content/uploads/2016/09/TVTX053.pdf |  | NEED NEW TOP AND BOTTOM IMAGE
IEEE 1588 Oscillator | Temperature Compensated Oscillator (TCXO) - IEEE 1588 |  | TV8-53 |  | IEEE 1588,Metering |  | 10~40 |  | 5 | 3.2 |  |  | CLIPPED SINE | 3.3,5 | [19 empty] | https://www.raltron.com/wp-content/uploads/2020/01/RoHS3_TX8-TV8-Family_Certificate_of_Compliance.pdf | https://www.raltron.com/wp-content/uploads/2020/07/ALL_REACH-SVHC-209.pdf | http://www.raltron.com/wp-content/uploads/2020/01/RAMI-TechRaltron_CFSI_CMRT-5.12-EICCGeSIDD30October2019-1.xlsx |  | YES | https://www.raltron.com/wp-content/uploads/2016/09/TVTX053.pdf |  | NEED NEW TOP AND BOTTOM IMAGE
IEEE 1588 Oscillator | Temperature Compensated Oscillator (TCXO) - IEEE 1588 |  | TX8-57 |  | IEEE 1588,Metering |  | 10~40 |  | 7 | 5 |  |  | CLIPPED SINE | 3.3,5 | [19 empty] | https://www.raltron.com/wp-content/uploads/2020/01/RoHS3_TX8-TV8-Family_Certificate_of_Compliance.pdf | https://www.raltron.com/wp-content/uploads/2020/07/ALL_REACH-SVHC-209.pdf | http://www.raltron.com/wp-content/uploads/2020/01/RAMI-TechRaltron_CFSI_CMRT-5.12-EICCGeSIDD30October2019-1.xlsx |  | YES | https://www.raltron.com//wp-content/uploads/2016/09/TVTX057.pdf |  | NEED NEW TOP AND BOTTOM IMAGE
IEEE 1588 Oscillator | Temperature Compensated Oscillator (TCXO) - IEEE 1588 |  | TV8-57 |  | IEEE 1588,Metering |  | 10~40 |  | 7 | 5 |  |  | CLIPPED SINE | 3.3,5 | [19 empty] | https://www.raltron.com/wp-content/uploads/2020/01/RoHS3_TX8-TV8-Family_Certificate_of_Compliance.pdf | https://www.raltron.com/wp-content/uploads/2020/07/ALL_REACH-SVHC-209.pdf | http://www.raltron.com/wp-content/uploads/2020/01/RAMI-TechRaltron_CFSI_CMRT-5.12-EICCGeSIDD30October2019-1.xlsx |  | YES | https://www.raltron.com//wp-content/uploads/2016/09/TVTX057.pdf |  | NEED NEW TOP AND BOTTOM IMAGE
IEEE 1588 Oscillator | Clock Oscillator - IEEE 1588 |  | CO843 |  | IEEE 1588 |  | 1~156.25 |  | 7 | 5 |  |  | CMOS | 3.3 | [19 empty] | https://www.raltron.com/wp-content/uploads/2020/01/RoHS3_CO8-CE8-Family_Certificate_of_Compliance.pdf | https://www.raltron.com/wp-content/uploads/2020/07/ALL_REACH-SVHC-209.pdf | http://www.raltron.com/wp-content/uploads/2020/01/RAMI-TechRaltron_CFSI_CMRT-5.12-EICCGeSIDD30October2019-1.xlsx |  | YES | https://www.raltron.com//wp-content/uploads/2016/10/clock_co43_46_series.pdf |  | NEED NEW TOP AND BOTTOM IMAGE
IEEE 1588 Oscillator | Clock Oscillator - IEEE 1588 |  | CO846 |  | IEEE 1588 |  | 1~156.25 |  | 7 | 5 |  |  | CMOS | 3.3 | [23 empty] | YES |  |  | NEED NEW TOP AND BOTTOM IMAGE
OCXOs | Oven Controlled Oscillator (OCXO) | Through Hole | OX2000 |  |  |  | 10~100 |  | 20.8 | 13.2 |  |  | CMOS,TTL | [20 empty] | https://www.raltron.com/wp-content/uploads/2019/12/RoHS3_OX2000-Family_Certificate_of_Compliance-1.pdf | https://www.raltron.com/wp-content/uploads/2020/07/ALL_REACH-SVHC-209.pdf | https://www.raltron.com/wp-content/uploads/2020/01/RAMI-TechRaltron_CFSI_CMRT-5.12-EICCGeSIDD30October2019-1.xlsx |  | YES | https://www.raltron.com/wp-content/uploads/2017/03/ocxo_ox2000.pdf | https://www.raltron.com/wp-content/uploads/2016/10/ox2000.png
OCXOs | Oven Controlled Oscillator (OCXO) | Through Hole | OX6000 |  |  |  | 5~100 |  | 20 | 20 |  |  | CMOS,TTL,CLIPPED SINE | [20 empty] | https://www.raltron.com/wp-content/uploads/2020/01/RoHS3_OX6000-Family_Certificate_of_Compliance.pdf | https://www.raltron.com/wp-content/uploads/2020/07/ALL_REACH-SVHC-209.pdf | https://www.raltron.com/wp-content/uploads/2020/01/RAMI-TechRaltron_CFSI_CMRT-5.12-EICCGeSIDD30October2019-1.xlsx | https://octopart.com/search?q=Raltron%20OX6 |  | https://www.raltron.com/wp-content/uploads/2017/03/ocxo_ox6000.pdf | https://www.raltron.com/wp-content/uploads/2016/10/ox5100.png
OCXOs | Oven Controlled Oscillator (OCXO) | Through Hole | OX6000 | OX6551A-D3-10-100.000-5 |  |  | 100 |  | 22 | 22 |  |  | SINE WAVE | 5 |  | ±0.1 | -40~85 | TH | [18 empty] | https://octopart.com/ox6551a-d3-10-100.000-5-raltron+electronics-103172125?r=sp&s=BDrMUTXcRamHEMWA1twipg |  | https://www.raltron.com/webproducts/specs/OCXO/OX6551A-D3-10-100.000-5.pdf | https://www.raltron.com/wp-content/uploads/2016/10/ox5100.png?resize=200%2C175
OCXOs | Oven Controlled Oscillator (OCXO) | Through Hole | OX5100 |  |  |  | 5~155.52 |  | 22 | 22 |  |  | CMOS,TTL,CLIPPED SINE | [20 empty] | https://www.raltron.com/wp-content/uploads/2020/01/RoHS3_OX5100-Family_Certificate_of_Compliance.pdf | https://www.raltron.com/wp-content/uploads/2020/07/ALL_REACH-SVHC-209.pdf | https://www.raltron.com/wp-content/uploads/2020/01/RAMI-TechRaltron_CFSI_CMRT-5.12-EICCGeSIDD30October2019-1.xlsx |  | YES | https://www.raltron.com/wp-content/uploads/2020/09/OCXO-SERIES_5100.pdf | https://www.raltron.com/wp-content/uploads/2016/10/ox5100.png
OCXOs | Oven Controlled Oscillator (OCXO) | Through Hole | OX8000 |  |  |  | 5~100 |  | 25.4 | 25.4 |  |  | CMOS,TTL,CLIPPED SINE | [20 empty] | https://www.raltron.com/wp-content/uploads/2020/01/RoHS3_OX8000-Family_Certificate_of_Compliance.pdf | https://www.raltron.com/wp-content/uploads/2020/07/ALL_REACH-SVHC-209.pdf | https://www.raltron.com/wp-content/uploads/2020/01/RAMI-TechRaltron_CFSI_CMRT-5.12-EICCGeSIDD30October2019-1.xlsx |  | YES | https://www.raltron.com/wp-content/uploads/2019/11/OCXO-SERIEs-8000_November_2019.pdf | https://www.raltron.com/wp-content/uploads/2016/10/ox8000.png
OCXOs | Oven Controlled Oscillator (OCXO) | Through Hole | OX3000 |  |  |  | 5~160 |  | 36.1 | 27.2 |  |  | CMOS,TTL,CLIPPED SINE | [20 empty] | https://www.raltron.com/wp-content/uploads/2020/01/RoHS3_OX3000-Family_Certificate_of_Compliance.pdf | https://www.raltron.com/wp-content/uploads/2020/07/ALL_REACH-SVHC-209.pdf | https://www.raltron.com/wp-content/uploads/2020/01/RAMI-TechRaltron_CFSI_CMRT-5.12-EICCGeSIDD30October2019-1.xlsx |  | YES | https://www.raltron.com/wp-content/uploads/2019/04/OCXO-SERIEs-3000-03.17.2017.pdf | https://www.raltron.com/wp-content/uploads/2016/10/ox3000.png
OCXOs | Oven Controlled Oscillator (OCXO) | Through Hole | OX9400 |  |  |  | 10~100 |  | 38.8 | 38.8 |  |  | CMOS,TTL,CLIPPED SINE | [20 empty] | https://www.raltron.com/wp-content/uploads/2020/01/RoHS3_OX9400-Family_Certificate_of_Compliance-1.pdf | https://www.raltron.com/wp-content/uploads/2020/07/ALL_REACH-SVHC-209.pdf | https://www.raltron.com/wp-content/uploads/2020/01/RAMI-TechRaltron_CFSI_CMRT-5.12-EICCGeSIDD30October2019-1.xlsx |  | YES | https://www.raltron.com/wp-content/uploads/2016/10/ocxo_ox9400.pdf | https://www.raltron.com/wp-content/uploads/2016/10/ox9400.png
OCXOs | Oven Controlled Oscillator (OCXO) | Through Hole | OX4000 |  |  |  | 1~160 |  | 50.8 | 50.8 |  |  | CMOS,TTL,CLIPPED SINE | [20 empty] | https://www.raltron.com/wp-content/uploads/2019/12/RoHS3_OX4000-Family_Certificate_of_Compliance.pdf | https://www.raltron.com/wp-content/uploads/2020/07/ALL_REACH-SVHC-209.pdf | https://www.raltron.com/wp-content/uploads/2020/01/RAMI-TechRaltron_CFSI_CMRT-5.12-EICCGeSIDD30October2019-1.xlsx | https://octopart.com/search?q=Raltron%20OX41 |  | https://www.raltron.com/wp-content/uploads/2016/10/ocxo_ox4000.pdf | https://www.raltron.com/wp-content/uploads/2016/10/ox4000.png
OCXOs | Oven Controlled Oscillator (OCXO) | Through Hole | OX4000 | OX4114A-D3-1-10.000-3.3 |  |  | 10 |  | 14.6 | 9.7 |  |  | CMOS | 3.3 |  | ±10 | -40~85 | SMD | [18 empty] | https://octopart.com/ox4114a-d3-1-10.000-3.3-raltron+electronics-103172116?r=sp&s=iI7Pest5R0q6LUYo2SsSrA |  | https://www.raltron.com/webproducts/specs/OCXO/OX4114A-D3-1-10.000-3.3.pdf | https://www.raltron.com/wp-content/uploads/2016/10/ox4000.png?resize=200%2C175
OCXOs | Oven Controlled Oscillator (OCXO) | Through Hole | OX4000 | OX4120A-D3-5-10.000-3.3 |  |  | 10 |  | 20.8 | 13.2 |  |  | CMOS | 3.3 |  | ±50 | -40~85 | TH | [18 empty] | https://octopart.com/ox4120a-d3-5-10.000-3.3-raltron+electronics-103172119?r=sp&s=NMxj4xZJTT-ORyedzcp4JA |  | https://www.raltron.com/webproducts/specs/OCXO/OX4120A-D3-5-10.000-3.3.pdf | https://www.raltron.com/wp-content/uploads/2016/10/ox4000.png?resize=200%2C175
OCXOs | Oven Controlled Oscillator (OCXO) | Through Hole | OX4000 | OX4180A-HZ-0.6-12.800-3.3 |  |  | 12.8 |  | 25.4 | 25.4 |  |  | CMOS | 3.3 |  | ±6 | -20~70 | TH | [18 empty] | https://octopart.com/ox4180a-hz-0.6-12.800-3.3-raltron+electronics-103172123?r=sp&s=IiAodaABTF6WoEtZBVIUSw |  | https://www.raltron.com/webproducts/specs/OCXO/OX4180A-HZ-0.6-12.800-3.3.pdf | https://www.raltron.com/wp-content/uploads/2016/10/ox4000.png?resize=200%2C175
OCXOs | Oven Controlled Oscillator (OCXO) | Through Hole | OX4000 | OX4114A-D3-1-12.800-3.3 |  |  | 12.8 |  | 14.6 | 9.7 |  |  | CMOS | 3.3 |  | ±10 | -40~85 | SMD | [18 empty] | https://octopart.com/ox4114a-d3-1-12.800-3.3-raltron+electronics-103172117?r=sp&s=_Q3aCFSrSO61rsxZnkhMew |  | https://www.raltron.com/webproducts/specs/OCXO/OX4114A-D3-1-12.800-3.3.pdf | https://www.raltron.com/wp-content/uploads/2016/10/ox4000.png?resize=200%2C175
OCXOs | Oven Controlled Oscillator (OCXO) | Through Hole | OX4000 | OX4189A-LZ-0.8-20.000-3.3 |  |  | 20 |  | 26 | 26 |  |  | CMOS | 3.3 |  | ±8 | 0~70 | SMD | [18 empty] | https://octopart.com/ox4189a-lz-0.8-20.000-3.3-raltron+electronics-103172124?r=sp&s=-mJSH7dDQOujLzfYA1ymhg |  | https://www.raltron.com/webproducts/specs/OCXO/OX4189A-LZ-0.8-20.000-3.3.pdf | https://www.raltron.com/wp-content/uploads/2016/10/ox4000.png?resize=200%2C175
OCXOs | Oven Controlled Oscillator (OCXO) | Through Hole | OX4000 | OX4014A-D3-2-20.000-3.3 |  |  | 20 |  | 14.6 | 9.7 |  |  | CMOS | 3.3 |  | ±20 | -40~85 | SMD | [18 empty] | https://octopart.com/ox4014a-d3-2-20.000-3.3-raltron+electronics-103172115?r=sp&s=V65DPZNIQSyJZc_6ZzEygQ |  | https://www.raltron.com/webproducts/specs/OCXO/OX4014A-D3-2-20.000-3.3.pdf | https://www.raltron.com/wp-content/uploads/2016/10/ox4000.png?resize=200%2C175
OCXOs | Oven Controlled Oscillator (OCXO) | Through Hole | OX4000 | OX4128A-D3-0.5-20.000-3.3 |  |  | 20 |  | 20.8 | 13.2 |  |  | CMOS | 3.3 |  | ±5 | -40~85 | TH | [18 empty] | https://octopart.com/ox4128a-d3-0.5-20.000-3.3-raltron+electronics-103172120?r=sp&s=4V6syS0BRTmt0okIRB9yuw |  | https://www.raltron.com/webproducts/specs/OCXO/OX4128A-D3-0.5-20.000-3.3.pdf | https://www.raltron.com/wp-content/uploads/2016/10/ox4000.png?resize=200%2C175
OCXOs | Oven Controlled Oscillator (OCXO) | Through Hole | OX4000 | OX4150A-D3-1-20.000-3.3-7 |  |  | 20 |  | 25.4 | 22 |  |  | CMOS | 3.3 |  | ±10 | -40~85 | SMD | [18 empty] | https://octopart.com/ox4150a-d3-1-20.000-3.3-7-raltron+electronics-103172121?r=sp&s=tTFVDZarRKGjZgIJamMcyQ |  | https://www.raltron.com/webproducts/specs/OCXO/OX4150A-D3-1-20.000-3.3-7.pdf | https://www.raltron.com/wp-content/uploads/2016/10/ox4000.png?resize=200%2C175
OCXOs | Oven Controlled Oscillator (OCXO) | Through Hole | OX4000 | OX4115A-D3-2-24.576-3.3 |  |  | 24.576 |  | 15.4 | 10.6 |  |  | CMOS | 3.3 |  | ±20 | -40~85 | SMD | [18 empty] | https://octopart.com/ox4115a-d3-2-24.576-3.3-raltron+electronics-103172118?r=sp&s=ohbmYiKrR7-OKr_paMZ5BQ |  | https://www.raltron.com/webproducts/specs/OCXO/OX4115A-D3-2-24.576-3.3.pdf | https://www.raltron.com/wp-content/uploads/2016/10/ox4000.png?resize=200%2C175
OCXOs | Oven Controlled Oscillator (OCXO) | Through Hole | OX4000 | OX4150A-LZ-1-25.000-3.3-7 |  |  | 25 |  | 25.4 | 22 |  |  | CMOS | 3.3 |  | ±10 | 0~70 | SMD | [18 empty] | https://octopart.com/ox4150a-lz-1-25.000-3.3-7-raltron+electronics-103172122?r=sp&s=kVymLkfdR_m1k8nFoT71ww |  | https://www.raltron.com/webproducts/specs/OCXO/OX4150A-LZ-1-25.000-3.3-7.pdf | https://www.raltron.com/wp-content/uploads/2016/10/ox4000.png?resize=200%2C175
OCXOs | Oven Controlled Oscillator (OCXO) | Through Hole | OX6749 |  |  |  | 10 |  | 50.8 | 50.8 |  |  | CMOS,TTL,CLIPPED SINE | [20 empty] | https://www.raltron.com/wp-content/uploads/2020/01/RoHS3_OX6749-Family_Certificate_of_Compliance.pdf | https://www.raltron.com/wp-content/uploads/2020/07/ALL_REACH-SVHC-209.pdf | https://www.raltron.com/wp-content/uploads/2020/01/RAMI-TechRaltron_CFSI_CMRT-5.12-EICCGeSIDD30October2019-1.xlsx |  | YES | https://www.raltron.com/wp-content/uploads/2017/02/ocxo_ox6749.pdf | https://www.raltron.com/wp-content/uploads/2016/10/ox4000.png
OCXOs | Oven Controlled Oscillator (OCXO) | Surface Mount | OX7000 |  |  |  | 5~40 |  | 9 | 7 |  |  | CMOS | [20 empty] | http://www.raltron.com/wp-content/uploads/2020/02/RoHS3_OX7000-Family_Certificate_of_Compliance.pdf | https://www.raltron.com/wp-content/uploads/2020/07/ALL_REACH-SVHC-209.pdf | http://www.raltron.com/wp-content/uploads/2020/01/RAMI-TechRaltron_CFSI_CMRT-5.12-EICCGeSIDD30October2019-1.xlsx |  | YES | https://www.raltron.com/wp-content/uploads/2020/04/OCXO_SERIEs_7000.pdf | https://i0.wp.com/www.raltron.com/wp-content/uploads/2020/01/ox7000.png?resize=210%2C180
OCXOs | Oven Controlled Oscillator (OCXO) | Surface Mount | OX1000 |  |  |  | 10~50 |  | 14.6 | 9.7 |  |  | CMOS,CLIPPED SINE | [20 empty] | http://www.raltron.com/wp-content/uploads/2020/02/RoHS3_OX1000-Family_Certificate_of_Compliance.pdf | https://www.raltron.com/wp-content/uploads/2020/07/ALL_REACH-SVHC-209.pdf | http://www.raltron.com/wp-content/uploads/2020/01/RAMI-TechRaltron_CFSI_CMRT-5.12-EICCGeSIDD30October2019-1.xlsx |  | YES | https://www.raltron.com/wp-content/uploads/2017/04/OCXO-SERIEs-1000.pdf | https://i1.wp.com/www.raltron.com/wp-content/uploads/2016/10/ox1000.png?resize=200%2C175
OCXOs | Oven Controlled Oscillator (OCXO) | Surface Mount | OX1500 |  |  |  | 10~40 |  | 15.4 | 10.6 |  |  | CMOS,CLIPPED SINE | [20 empty] | http://www.raltron.com/wp-content/uploads/2020/02/RoHS3_OX1500-Family_Certificate_of_Compliance.pdf | https://www.raltron.com/wp-content/uploads/2020/07/ALL_REACH-SVHC-209.pdf | http://www.raltron.com/wp-content/uploads/2020/01/RAMI-TechRaltron_CFSI_CMRT-5.12-EICCGeSIDD30October2019-1.xlsx |  | YES | https://www.raltron.com/wp-content/uploads/2019/08/OCXO-SERIEs-1500-August-2019-.pdf | https://i2.wp.com/www.raltron.com/wp-content/uploads/2018/02/DSCN4027.jpg?resize=200%2C175
OCXOs | Oven Controlled Oscillator (OCXO) | Surface Mount | OX2800 |  |  |  | 5~100 |  | 20.8 | 13.2 |  |  | CMOS | [20 empty] | http://www.raltron.com/wp-content/uploads/2020/02/RoHS3_OX1500-Family_Certificate_of_Compliance.pdf | https://www.raltron.com/wp-content/uploads/2020/07/ALL_REACH-SVHC-209.pdf | http://www.raltron.com/wp-content/uploads/2020/01/RAMI-TechRaltron_CFSI_CMRT-5.12-EICCGeSIDD30October2019-1.xlsx |  | YES | https://www.raltron.com/wp-content/uploads/2021/02/ocxo_ox2800.pdf | https://www.raltron.com/wp-content/uploads/2021/02/ox2800.png
OCXOs | Oven Controlled Oscillator (OCXO) | Surface Mount | OX5000 |  |  |  | 1~100 |  | 25.4 | 22 |  |  | CMOS,TTL,CLIPPED SINE | [20 empty] | http://www.raltron.com/wp-content/uploads/2020/02/RoHS3_OX5000-Family_Certificate_of_Compliance.pdf | https://www.raltron.com/wp-content/uploads/2020/07/ALL_REACH-SVHC-209.pdf | http://www.raltron.com/wp-content/uploads/2020/01/RAMI-TechRaltron_CFSI_CMRT-5.12-EICCGeSIDD30October2019-1.xlsx |  | YES | http://www.raltron.com/wp-content/uploads/2020/02/OCXO_SERIEs_5000.pdf | https://i0.wp.com/www.raltron.com/wp-content/uploads/2016/10/ox5000.png?resize=200%2C175
OCXOs | Oven Controlled Oscillator (OCXO) - Low Power |  | OXL60 |  |  |  | 8~100 |  | 20.2 | 20.2 |  |  | CMOS | [20 empty] | http://www.raltron.com/wp-content/uploads/2020/02/RoHS3_OXL60-Family_Certificate_of_Compliance.pdf | https://www.raltron.com/wp-content/uploads/2020/07/ALL_REACH-SVHC-209.pdf | http://www.raltron.com/wp-content/uploads/2020/01/RAMI-TechRaltron_CFSI_CMRT-5.12-EICCGeSIDD30October2019-1.xlsx |  | YES | https://www.raltron.com/wp-content/uploads/2017/04/OXL6025A-D3-5-10.000-5-March-2017.pdf | https://i1.wp.com/www.raltron.com/wp-content/uploads/2016/10/ox6000.png?resize=200%2C175
OCXOs | Oven Controlled Oscillator (OCXO) - Double Oven |  | OXD30 |  |  |  | 10 |  | 36.1 | 27.2 |  |  | CMOS,CLIPPED SINE | [20 empty] | http://www.raltron.com/wp-content/uploads/2020/02/RoHS3_OXD30-Family_Certificate_of_Compliance.pdf | https://www.raltron.com/wp-content/uploads/2020/07/ALL_REACH-SVHC-209.pdf | http://www.raltron.com/wp-content/uploads/2020/01/RAMI-TechRaltron_CFSI_CMRT-5.12-EICCGeSIDD30October2019-1.xlsx |  | YES | https://www.raltron.com/wp-content/uploads/2017/04/OCXO-SERIEs-OXD30-Double-Oven.pdf | https://i1.wp.com/www.raltron.com/wp-content/uploads/2016/10/ox3000.png?resize=200%2C175
OCXOs | Oven Controlled Oscillator (OCXO) - Low Phase Noise |  | OXP40 |  |  |  | 10 |  | 50.8 | 50.8 |  |  | CMOS,CLIPPED SINE | [20 empty] | http://www.raltron.com/wp-content/uploads/2020/02/RoHS3_OXP40-Family_Certificate_of_Compliance.pdf | https://www.raltron.com/wp-content/uploads/2020/07/ALL_REACH-SVHC-209.pdf | http://www.raltron.com/wp-content/uploads/2020/01/RAMI-TechRaltron_CFSI_CMRT-5.12-EICCGeSIDD30October2019-1.xlsx |  | YES | https://www.raltron.com/wp-content/uploads/2021/03/OXP4000-Series.pdf | https://i1.wp.com/www.raltron.com/wp-content/uploads/2016/10/ox4000.png?resize=200%2C175
OSCILLATORS | Temperature Compensated Oscillator (TCXO) | Surface Mount | RTX-1612 |  | IoT,LoRa,Metering |  | 19.2~52 |  | 1.6 | 1.2 |  |  | CLIPPED SINE | 1.8,2.5,2.8,3,3.3 | [19 empty] | http://www.raltron.com/wp-content/uploads/2016/12/RoHS-Policy-Raltron-Web.pdf | https://www.raltron.com/wp-content/uploads/2020/07/ALL_REACH-SVHC-209.pdf | http://www.raltron.com/wp-content/uploads/2016/12/RAMI-TechRaltron_CFSI_CMRT-4.20-EICCGeSIDD01.pdf |  | YES | https://www.raltron.com/wp-content/uploads/2017/04/RTX-RTV1612_Series-April-2017.pdf | https://www.raltron.com/wp-content/uploads/2016/10/R2520.png
OSCILLATORS | Temperature Compensated Oscillator (TCXO) | Surface Mount | RTV-1612 |  | Metering |  | 19.2~52 |  | 1.6 | 1.2 |  |  | CLIPPED SINE | 1.8,2.5,2.8,3,3.3 | [19 empty] | http://www.raltron.com/wp-content/uploads/2016/12/RoHS-Policy-Raltron-Web.pdf | https://www.raltron.com/wp-content/uploads/2020/07/ALL_REACH-SVHC-209.pdf | http://www.raltron.com/wp-content/uploads/2016/12/RAMI-TechRaltron_CFSI_CMRT-4.20-EICCGeSIDD01.pdf |  | YES | https://www.raltron.com/wp-content/uploads/2017/04/RTX-RTV1612_Series-April-2017.pdf | https://www.raltron.com/wp-content/uploads/2016/10/R2520.png
OSCILLATORS | Temperature Compensated Oscillator (TCXO) | Surface Mount | RTX-2016 |  | IoT,LoRa,Metering |  | 13~52 |  | 2 | 1.6 |  |  | CLIPPED SINE | 1.8,2.5,2.8,3,3.3 | [19 empty] | http://www.raltron.com/wp-content/uploads/2016/12/RoHS-Policy-Raltron-Web.pdf | https://www.raltron.com/wp-content/uploads/2020/07/ALL_REACH-SVHC-209.pdf | http://www.raltron.com/wp-content/uploads/2016/12/RAMI-TechRaltron_CFSI_CMRT-4.20-EICCGeSIDD01.pdf | https://octopart.com/search?q=Raltron%20RTV-2016 |  | http://www.raltron.com/wp-content/uploads/2020/03/RTX-RTV2016_Series_March_2020.pdf | https://www.raltron.com/wp-content/uploads/2016/10/RH100.png
OSCILLATORS | Temperature Compensated Oscillator (TCXO) | Surface Mount | RTX-2016 | RTX-2016AF3F-S-20.000-TR | IoT,LoRa,Metering |  | 20 |  | 2 | 1.6 |  |  | CLIPPED SINE WAVE | 1.8~3.3 |  | ±0.5 | -30~85 |  | NO | [17 empty] | https://octopart.com/rtx-2016af3f-s-20.000-tr-raltron+electronics-103172271?r=sp&s=FHnhUGEaRTKT7Q2ToAaG9Q |  | https://www.raltron.com/webproducts/specs/TCXO/RTX-2016AF3F-S-20.000-TR.pdf | https://www.raltron.com/wp-content/uploads/2016/10/RH100.png
OSCILLATORS | Temperature Compensated Oscillator (TCXO) | Surface Mount | RTX-2016 | RTX-2016AD333-S-26.000-TR | IoT,LoRa,Metering |  | 26 |  | 2 | 1.6 |  |  | CLIPPED SINE WAVE | 3.3 |  | ±0.5 | -40~85 |  | NO | [17 empty] | https://octopart.com/rtx-2016ad333-s-26.000-tr-raltron+electronics-103172269?r=sp&s=MB7K-xWiT22B2PLRY9CcSg |  | https://www.raltron.com/webproducts/specs/TCXO/RTX-2016AD333-S-26.000-TR.pdf | https://www.raltron.com/wp-content/uploads/2016/10/RH100.png
OSCILLATORS | Temperature Compensated Oscillator (TCXO) | Surface Mount | RTX-2016 | RTX-2016AF3F-S-32.000-TR | IoT,LoRa,Metering |  | 32 |  | 2 | 1.6 |  |  | CLIPPED SINE WAVE | 1.8~3.3 |  | ±0.5 | -30~85 |  | NO | [17 empty] | https://octopart.com/rtx-2016af3f-s-32.000-tr-raltron+electronics-103172272?r=sp&s=UmsRhIAsShuI5bjb-raiKQ |  | https://www.raltron.com/webproducts/specs/TCXO/RTX-2016AF3F-S-32.000-TR.pdf | https://www.raltron.com/wp-content/uploads/2016/10/RH100.png
OSCILLATORS | Temperature Compensated Oscillator (TCXO) | Surface Mount | RTX-2016 | RTX-2016BD32-S-32.000-TR-NS1 | IoT,LoRa,SIGFOX,Metering |  | 32 |  | 2 | 1.6 |  |  | CLIPPED SINE WAVE | 2.8 |  | ±1 | -40~85 |  | NO | [17 empty] | https://octopart.com/rtx-2016bd32-s-32.000-tr-ns1-raltron+electronics-99093535?r=sp&s=-k0A4kAfSUys4n08LyN9Jg |  | https://www.raltron.com/webproducts/specs/TCXO/RTX-2016BD32-S-32.000-TR-NS1_RevB.pdf | https://www.raltron.com/wp-content/uploads/2016/10/RH100.png
OSCILLATORS | Temperature Compensated Oscillator (TCXO) | Surface Mount | RTX-2016 | RTX-2016AF333-S-48.000-TR | IoT,LoRa,Metering |  | 48 |  | 2 | 1.6 |  |  | CLIPPED SINE WAVE | 3.3 |  | ±0.5 | -30~85 |  | NO | [17 empty] | https://octopart.com/rtx-2016af333-s-48.000-tr-raltron+electronics-103172270?r=sp&s=kFIXOjCUSGagsfh-tOJ25g |  | https://www.raltron.com/webproducts/specs/TCXO/RTX-2016AF333-S-48.000-TR.pdf | https://www.raltron.com/wp-content/uploads/2016/10/RH100.png
OSCILLATORS | Temperature Compensated Oscillator (TCXO) | Surface Mount | RTX-2016 | RTX-2016BD32-S-52.000-TR-NS1 | IoT,LoRa,Metering |  | 52 |  | 2 | 1.6 |  |  | CLIPPED SINE WAVE | 2.8 |  | ±1 | -40~85 |  | NO | [17 empty] | https://octopart.com/rtx-2016bd32-s-52.000-tr-ns1-raltron+electronics-99093536?r=sp&s=iQiateJ3Q4C5zBfBAgGp_Q |  | https://www.raltron.com/webproducts/specs/TCXO/RTX-2016BD32-S-52.000-TR-NS1_RevB.pdf | https://www.raltron.com/wp-content/uploads/2016/10/RH100.png
OSCILLATORS | Temperature Compensated Oscillator (TCXO) | Surface Mount | RTV-2016 |  | Metering |  | 13~52 |  | 2 | 1.6 |  |  | CLIPPED SINE | 1.8,2.5,2.8,3,3.3 | [19 empty] | http://www.raltron.com/wp-content/uploads/2016/12/RoHS-Policy-Raltron-Web.pdf | https://www.raltron.com/wp-content/uploads/2020/07/ALL_REACH-SVHC-209.pdf | http://www.raltron.com/wp-content/uploads/2016/12/RAMI-TechRaltron_CFSI_CMRT-4.20-EICCGeSIDD01.pdf | https://octopart.com/search?q=Raltron%20RTV-2016 |  | http://www.raltron.com/wp-content/uploads/2020/03/RTX-RTV2016_Series_March_2020.pdf | https://www.raltron.com/wp-content/uploads/2016/10/RH100.png
OSCILLATORS | Temperature Compensated Oscillator (TCXO) | Surface Mount | RTV-2016 | RTV-2016DD333W-S-10.000-TR | Metering |  | 10 |  | 2 | 1.6 |  |  | CLIPPED SINE WAVE | 3.3 |  | ±2 | -40~85 |  | YES | [17 empty] | https://octopart.com/rtv-2016dd333w-s-10.000-tr-raltron+electronics-103172262?r=sp&s=vt8jX58pQOuofJP-G-N08g |  | https://www.raltron.com/webproducts/specs/TCXO/RTV-2016DD333W-S-10.000-TR.pdf | https://www.raltron.com/wp-content/uploads/2016/10/RH100.png
OSCILLATORS | Temperature Compensated Oscillator (TCXO) | Surface Mount | RTV-2016 | RTV-2016AF3NY-S-19.200-TR | Metering |  | 19.2 |  | 2 | 1.6 |  |  | CLIPPED SINE WAVE | 1.7~3.46 |  | ±0.5 | -30~85 |  | YES | [17 empty] | https://octopart.com/rtv-2016af3ny-s-19.200-tr-raltron+electronics-103172260?r=sp&s=oPK1mxo2TES47cJxlg_OhQ |  | https://www.raltron.com/webproducts/specs/TCXO/RTV-2016AF3NY-S-19.200-TR.pdf | https://www.raltron.com/wp-content/uploads/2016/10/RH100.png
OSCILLATORS | Temperature Compensated Oscillator (TCXO) | Surface Mount | RTV-2016 | RTV-2016AF31O-S-26.000-TR | Metering |  | 26 |  | 2 | 1.6 |  |  | CLIPPED SINE WAVE | 1.8 |  | ±0.5 | -30~85 |  | YES | [17 empty] | https://octopart.com/rtv-2016af31o-s-26.000-tr-raltron+electronics-103172259?r=sp&s=6kYIkG9pR0yXmdnchYg02A |  | https://www.raltron.com/webproducts/specs/TCXO/RTV-2016AF31O-S-26.000-TR.pdf | https://www.raltron.com/wp-content/uploads/2016/10/RH100.png
OSCILLATORS | Temperature Compensated Oscillator (TCXO) | Surface Mount | RTV-2016 | RTV-2016AHZ3325-S-38.400-TR | Metering |  | 38.4 |  | 2 | 1.6 |  |  | CLIPPED SINE WAVE | 3.3 |  | ±0.5 | -20~70 |  | YES | [17 empty] | https://octopart.com/rtv-2016ahz3325-s-38.400-tr-raltron+electronics-103172261?r=sp&s=h9XHQng4RhKnlDkI_BrnDA |  | https://www.raltron.com/webproducts/specs/TCXO/RTV-2016AHZ3325-S-38.400-TR.pdf | https://www.raltron.com/wp-content/uploads/2016/10/RH100.png
OSCILLATORS | Temperature Compensated Oscillator (TCXO) | Surface Mount | RTX-2520 |  | IoT,LoRa,Metering |  | 4~54 |  | 2.5 | 2 |  |  | CMOS,CLIPPED SINE | 1.8,2.5,2.8,3,3.3 | [19 empty] | http://www.raltron.com/wp-content/uploads/2016/12/RoHS-Policy-Raltron-Web.pdf | https://www.raltron.com/wp-content/uploads/2020/07/ALL_REACH-SVHC-209.pdf | http://www.raltron.com/wp-content/uploads/2016/12/RAMI-TechRaltron_CFSI_CMRT-4.20-EICCGeSIDD01.pdf | https://octopart.com/search?q=Raltron%20RTV-2520 |  | https://www.raltron.com/wp-content/uploads/2017/04/RTX-RTV2520_Series-April-2017.pdf | https://www.raltron.com/wp-content/uploads/2016/12/co2520mhz.png
OSCILLATORS | Temperature Compensated Oscillator (TCXO) | Surface Mount | RTX-2520 | RTX-2520AF3F-S-10.000-TR | IoT,LoRa,Metering |  | 10 |  | 2.5 | 2 |  |  | CLIPPED SINE WAVE | 1.8~3.3 |  | ±0.5 | -30~85 |  | NO | [17 empty] | https://octopart.com/rtx-2520af3f-s-10.000-tr-raltron+electronics-103172275?r=sp&s=NJD3Rnq1TB-mrsWHONzArg |  |  | https://i1.wp.com/www.raltron.com/wp-content/uploads/2016/12/co2520mhz.png?resize=116%2C81
OSCILLATORS | Temperature Compensated Oscillator (TCXO) | Surface Mount | RTX-2520 | RTX-2520CD31-S-26.000-TR | IoT,LoRa,Metering |  | 26 |  | 2.5 | 2 |  |  | CLIPPED SINE WAVE | 1.8 |  | ±1.5 | -40~85 |  | NO | [17 empty] | https://octopart.com/rtx-2520cd31-s-26.000-tr-raltron+electronics-103172276?r=sp&s=XZ0mm7bmQWaYbVVIfH_KDA |  |  | https://i1.wp.com/www.raltron.com/wp-content/uploads/2016/12/co2520mhz.png?resize=116%2C81
OSCILLATORS | Temperature Compensated Oscillator (TCXO) | Surface Mount | RTX-2520 | RTX-2520AD31-S-26.000-TR | IoT,LoRa,Metering |  | 26 |  | 2.5 | 2 |  |  | CLIPPED SINE WAVE | 1.8 |  | ±0.5 | -40~85 |  | NO | [17 empty] | https://octopart.com/rtx-2520ad31-s-26.000-tr-raltron+electronics-82023011?r=sp&s=pAO741zNQJ6IYA14MJfbXg |  |  | https://i1.wp.com/www.raltron.com/wp-content/uploads/2016/12/co2520mhz.png?resize=116%2C81
OSCILLATORS | Temperature Compensated Oscillator (TCXO) | Surface Mount | RTX-2520 | RTX-2520AF333-S-32.000-TR | IoT,LoRa,Metering |  | 32 |  | 2.5 | 2 |  |  | CLIPPED SINE WAVE | 3.3 |  | ±0.5 | -30~85 |  | NO | [17 empty] | https://octopart.com/rtx2520af333s32.000tr-raltron+electronics-91325327?r=sp&s=NtUl188HSX-HI-BhEI7qpg |  |  | https://i1.wp.com/www.raltron.com/wp-content/uploads/2016/12/co2520mhz.png?resize=116%2C81
OSCILLATORS | Temperature Compensated Oscillator (TCXO) | Surface Mount | RTX-2520 | RTX-2520AF31-S-38.400-TR | IoT,LoRa,Metering |  | 38.4 |  | 2.5 | 2 |  |  | CLIPPED SINE WAVE | 1.8 |  | ±0.5 | -30~85 |  | NO | [17 empty] | https://octopart.com/rtx-2520af31-s-38.400-tr-raltron+electronics-46732033?r=sp&s=4qEpyF2_SkqR9q_zQDFq5Q |  |  | https://i1.wp.com/www.raltron.com/wp-content/uploads/2016/12/co2520mhz.png?resize=116%2C81
OSCILLATORS | Temperature Compensated Oscillator (TCXO) | Surface Mount | RTX-2520 | RTX-2520AF32-S-48.000-TR | IoT,LoRa,Metering |  | 48 |  | 2.5 | 2 |  |  | CLIPPED SINE WAVE | 2.8 |  | ±0.5 | -30~85 |  | NO | [17 empty] | https://octopart.com/rtx-2520af32-s-48.000-tr-raltron+electronics-103172274?r=sp&s=Jt00_0lTRFCU05hQXuLrRQ |  |  | https://i1.wp.com/www.raltron.com/wp-content/uploads/2016/12/co2520mhz.png?resize=116%2C81
OSCILLATORS | Temperature Compensated Oscillator (TCXO) | Surface Mount | RTV-2520 |  | Metering |  | 4~54 |  | 2.5 | 2 |  |  | CMOS,CLIPPED SINE | 1.8,2.5,2.8,3,3.3 | [19 empty] | http://www.raltron.com/wp-content/uploads/2016/12/RoHS-Policy-Raltron-Web.pdf | https://www.raltron.com/wp-content/uploads/2020/07/ALL_REACH-SVHC-209.pdf | http://www.raltron.com/wp-content/uploads/2016/12/RAMI-TechRaltron_CFSI_CMRT-4.20-EICCGeSIDD01.pdf | https://octopart.com/search?q=Raltron%20RTV-2520 |  | https://www.raltron.com/wp-content/uploads/2017/04/RTX-RTV2520_Series-April-2017.pdf | https://www.raltron.com/wp-content/uploads/2016/12/co2520mhz.png
OSCILLATORS | Temperature Compensated Oscillator (TCXO) | Surface Mount | RTV-2520 | RTV-2520AD333H-S-19.200-TR | Metering |  | 19.2 |  | 2.5 | 2 |  |  | CLIPPED SINE WAVE | 3.3 |  | ±1 | -40~85 |  | YES | [17 empty] | https://www.raltron.com/2019/09/tcxo-normally-in-stock-rtxrtv-2520/RTV-2520AD333H-S-19.200-TR |  |  | https://i1.wp.com/www.raltron.com/wp-content/uploads/2016/12/co2520mhz.png?resize=116%2C81
OSCILLATORS | Temperature Compensated Oscillator (TCXO) | Surface Mount | RTV-2520 | RTV-2520DF321-S-26.000-TR | Metering |  | 26 |  | 2.5 | 2 |  |  | CLIPPED SINE WAVE | 2.8 |  | ±2 | -30~85 |  | YES | [17 empty] | https://octopart.com/rtv-2520df321-s-26.000-tr-raltron+electronics-103172264?r=sp&s=4NAALhYARjCQK_WZIWM0_w |  |  | https://i1.wp.com/www.raltron.com/wp-content/uploads/2016/12/co2520mhz.png?resize=116%2C81
OSCILLATORS | Temperature Compensated Oscillator (TCXO) | Surface Mount | RTX-104 |  | IoT,GPS,SIGFOX,Metering |  | 4~54 |  | 3.2 | 2.5 |  |  | CMOS,CLIPPED SINE | 1.8,2.5,2.8,3,3.3 | [19 empty] | http://www.raltron.com/wp-content/uploads/2016/12/RoHS-Policy-Raltron-Web.pdf | https://www.raltron.com/wp-content/uploads/2020/07/ALL_REACH-SVHC-209.pdf | http://www.raltron.com/wp-content/uploads/2016/12/RAMI-TechRaltron_CFSI_CMRT-4.20-EICCGeSIDD01.pdf | https://octopart.com/search?q=Raltron%20RTV-104 |  | https://www.raltron.com/wp-content/uploads/2019/08/RTX-RTV104_Series-August-2019.pdf | https://www.raltron.com/wp-content/uploads/2016/12/com1mhz.png
OSCILLATORS | Temperature Compensated Oscillator (TCXO) | Surface Mount | RTX-104 | RTX-104AF333-S-10.000-TR | IoT,GPS,SIGFOX,Metering |  | 10 |  | 3.2 | 2.5 |  |  | CLIPPED SINE WAVE | 3.3 |  | ±0.5 | -30~85 |  | NO | [17 empty] | https://octopart.com/rtx104af333s10.000tr-raltron+electronics-90555193?r=sp&s=yOqvTsJJTImiR1V_1Ca6MA |  |  | https://www.raltron.com/wp-content/uploads/2016/12/com1mhz.png
OSCILLATORS | Temperature Compensated Oscillator (TCXO) | Surface Mount | RTX-104 | RTX-104AF333-S-26.000-TR | IoT,GPS,SIGFOX,Metering |  | 26 |  | 3.2 | 2.5 |  |  | CLIPPED SINE WAVE | 3.3 |  | ±0.5 | -30~85 |  | NO | [17 empty] | https://octopart.com/rtx-104af333-s-26.000-tr-raltron+electronics-103172265?r=sp&s=Vd09jxv9TZqKy5_KoO9Q9Q |  |  | https://www.raltron.com/wp-content/uploads/2016/12/com1mhz.png
OSCILLATORS | Temperature Compensated Oscillator (TCXO) | Surface Mount | RTV-104 |  | IoT,GPS,Metering |  | 4~54 |  | 3.2 | 2.5 |  |  | CMOS,CLIPPED SINE | 1.8,2.5,2.8,3,3.3 | [19 empty] | http://www.raltron.com/wp-content/uploads/2016/12/RoHS-Policy-Raltron-Web.pdf | https://www.raltron.com/wp-content/uploads/2020/07/ALL_REACH-SVHC-209.pdf | http://www.raltron.com/wp-content/uploads/2016/12/RAMI-TechRaltron_CFSI_CMRT-4.20-EICCGeSIDD01.pdf | https://octopart.com/search?q=Raltron%20RTV-104 |  | https://www.raltron.com/wp-content/uploads/2019/08/RTX-RTV104_Series-August-2019.pdf | https://www.raltron.com/wp-content/uploads/2016/12/com1mhz.png
OSCILLATORS | Temperature Compensated Oscillator (TCXO) | Surface Mount | RTV-104 | RTV-104AF328Y-S-19.200-TR | IoT,GPS,Metering |  | 19.2 |  | 3.2 | 2.5 |  |  | CLIPPED SINE WAVE | 2.8 |  | ±0.5 | -30~85 |  | YES | [17 empty] | https://octopart.com/rtv-104af328y-s-19.200-tr-raltron+electronics-103172258?r=sp&s=xd7DaJ13T2GbdSwy2zSVdg |  |  | https://www.raltron.com/wp-content/uploads/2016/12/com1mhz.png
OSCILLATORS | Temperature Compensated Oscillator (TCXO) | Surface Mount | RTX-124 |  | Metering |  | 4~54 |  | 5 | 3.2 |  |  | CMOS,CLIPPED SINE | 1.8,2.5,2.8,3,3.3 | [19 empty] | http://www.raltron.com/wp-content/uploads/2016/12/RoHS-Policy-Raltron-Web.pdf | https://www.raltron.com/wp-content/uploads/2020/07/ALL_REACH-SVHC-209.pdf | http://www.raltron.com/wp-content/uploads/2016/12/RAMI-TechRaltron_CFSI_CMRT-4.20-EICCGeSIDD01.pdf | https://octopart.com/search?q=Raltron%20RTX-124 |  | https://www.raltron.com//wp-content/uploads/2018/12/RTX-RTV124_Series-December-2018.pdf | https://www.raltron.com/wp-content/uploads/2016/12/co4346.png
OSCILLATORS | Temperature Compensated Oscillator (TCXO) | Surface Mount | RTX-124 | RTX-124EF23-S-26.000-TR | Metering |  | 26 |  | 5 | 3.2 |  |  | CLIPPED SINE WAVE | 3 |  | ±2.5 | -30~85 |  | NO | [17 empty] | https://octopart.com/rtx-124ef23-s-26.000-tr-raltron+electronics-46732030?r=sp&s=EwSiyEXRTPSdf7f82VeSdA |  |  | https://www.raltron.com/wp-content/uploads/2016/12/co4346.png
OSCILLATORS | Temperature Compensated Oscillator (TCXO) | Surface Mount | RTX-124 | RTX-1612BD32-S-52.000-TR | Metering |  | 52 |  | 1.6 | 1.2 |  |  | CLIPPED SINE WAVE | 2.8 |  | ±1 | -40~85 |  | NO | [17 empty] | https://octopart.com/rtx-1612bd32-s-52.000-tr-raltron+electronics-103172268?r=sp&s=3ssUuJTNTqCi-ISkqMAzvw |  |  | https://www.raltron.com/wp-content/uploads/2016/12/co4346.png
OSCILLATORS | Temperature Compensated Oscillator (TCXO) | Surface Mount | RTV-124 |  | Metering |  | 4~54 |  | 5 | 3.2 |  |  | CMOS,CLIPPED SINE | 1.8,2.5,2.8,3,3.3 | [19 empty] | http://www.raltron.com/wp-content/uploads/2016/12/RoHS-Policy-Raltron-Web.pdf | https://www.raltron.com/wp-content/uploads/2020/07/ALL_REACH-SVHC-209.pdf | http://www.raltron.com/wp-content/uploads/2016/12/RAMI-TechRaltron_CFSI_CMRT-4.20-EICCGeSIDD01.pdf | https://octopart.com/search?q=Raltron%20RTX-124 |  | https://www.raltron.com//wp-content/uploads/2018/12/RTX-RTV124_Series-December-2018.pdf | https://www.raltron.com/wp-content/uploads/2016/12/co4346.png
OSCILLATORS | Temperature Compensated Oscillator (TCXO) | Surface Mount | RTX-204 |  | IoT,GPS,Metering |  | 10~20 |  | 11.4 | 9.6 |  |  | CMOS,TTL,CLIPPED SINE | 1.8,2.5,2.8,3,3.3 | [19 empty] | http://www.raltron.com/wp-content/uploads/2016/12/RoHS-Policy-Raltron-Web.pdf | https://www.raltron.com/wp-content/uploads/2020/07/ALL_REACH-SVHC-209.pdf | http://www.raltron.com/wp-content/uploads/2016/12/RAMI-TechRaltron_CFSI_CMRT-4.20-EICCGeSIDD01.pdf |  | YES | https://www.raltron.com/wp-content/uploads/2016/10/tcxo_Rtx_204206.pdf | https://www.raltron.com/wp-content/uploads/2017/02/204206.png
OSCILLATORS | Temperature Compensated Oscillator (TCXO) | Surface Mount | RTX-206 |  | Metering |  | 10~20 |  | 11.4 | 9.6 |  |  | CMOS,TTL,CLIPPED SINE | 1.8,2.5,2.8,3,3.3 | [19 empty] | http://www.raltron.com/wp-content/uploads/2016/12/RoHS-Policy-Raltron-Web.pdf | https://www.raltron.com/wp-content/uploads/2020/07/ALL_REACH-SVHC-209.pdf | http://www.raltron.com/wp-content/uploads/2016/12/RAMI-TechRaltron_CFSI_CMRT-4.20-EICCGeSIDD01.pdf |  | YES | https://www.raltron.com/wp-content/uploads/2016/10/tcxo_Rtx_204206.pdf | https://www.raltron.com/wp-content/uploads/2017/02/204206.png
OSCILLATORS | Temperature Compensated Oscillator (TCXO) | Surface Mount | RTV-204 |  | Metering |  | 10~20 |  | 11.4 | 9.6 |  |  | CMOS,TTL,CLIPPED SINE | 1.8,2.5,2.8,3,3.3 | [19 empty] | http://www.raltron.com/wp-content/uploads/2016/12/RoHS-Policy-Raltron-Web.pdf | https://www.raltron.com/wp-content/uploads/2020/07/ALL_REACH-SVHC-209.pdf | http://www.raltron.com/wp-content/uploads/2016/12/RAMI-TechRaltron_CFSI_CMRT-4.20-EICCGeSIDD01.pdf |  | YES | https://www.raltron.com/wp-content/uploads/2016/10/tcxo_Rtx_204206.pdf | https://www.raltron.com/wp-content/uploads/2017/02/204206.png
OSCILLATORS | Temperature Compensated Oscillator (TCXO) | Surface Mount | RTV-206 |  | Metering |  | 10~20 |  | 11.4 | 9.6 |  |  | CMOS,TTL,CLIPPED SINE | 1.8,2.5,2.8,3,3.3 | [19 empty] | http://www.raltron.com/wp-content/uploads/2016/12/RoHS-Policy-Raltron-Web.pdf | https://www.raltron.com/wp-content/uploads/2020/07/ALL_REACH-SVHC-209.pdf | http://www.raltron.com/wp-content/uploads/2016/12/RAMI-TechRaltron_CFSI_CMRT-4.20-EICCGeSIDD01.pdf |  | YES | https://www.raltron.com/wp-content/uploads/2016/10/tcxo_Rtx_204206.pdf | https://www.raltron.com/wp-content/uploads/2017/02/204206.png
OSCILLATORS | Temperature Compensated Oscillator (TCXO) - Stratum III | Surface Mount | TX-35 |  | Metering |  | 10~52 |  | 5 | 3.2 |  |  | CMOS,CLIPPED SINE | 3.3,5 | [19 empty] | http://www.raltron.com/wp-content/uploads/2016/12/RoHS-Policy-Raltron-Web.pdf | https://www.raltron.com/wp-content/uploads/2020/07/ALL_REACH-SVHC-209.pdf | http://www.raltron.com/wp-content/uploads/2020/01/RAMI-TechRaltron_CFSI_CMRT-5.12-EICCGeSIDD30October2019-1.xlsx |  | YES | https://www.raltron.com/wp-content/uploads/2020/06/TVTX35-SERIES.pdf | https://i0.wp.com/www.raltron.com/wp-content/uploads/2017/01/TCXO-STRATUM-III53.png?resize=200%2C175
OSCILLATORS | Temperature Compensated Oscillator (TCXO) - Stratum III | Surface Mount | TV-35 |  | Metering |  | 10~52 |  | 5 | 3.2 |  |  | CMOS,CLIPPED SINE | 3.3,5 | [19 empty] | http://www.raltron.com/wp-content/uploads/2016/12/RoHS-Policy-Raltron-Web.pdf | https://www.raltron.com/wp-content/uploads/2020/07/ALL_REACH-SVHC-209.pdf | http://www.raltron.com/wp-content/uploads/2020/01/RAMI-TechRaltron_CFSI_CMRT-5.12-EICCGeSIDD30October2019-1.xlsx |  | YES | https://www.raltron.com/wp-content/uploads/2020/06/TVTX35-SERIES.pdf | https://i0.wp.com/www.raltron.com/wp-content/uploads/2017/01/TCXO-STRATUM-III53.png?resize=200%2C175
OSCILLATORS | Temperature Compensated Oscillator (TCXO) - Stratum III | Surface Mount | TX-57 |  | Metering |  | 10~52 |  | 7 | 5 |  |  | CMOS,CLIPPED SINE | 3.3,5 | [19 empty] | http://www.raltron.com/wp-content/uploads/2016/12/RoHS-Policy-Raltron-Web.pdf | https://www.raltron.com/wp-content/uploads/2020/07/ALL_REACH-SVHC-209.pdf | http://www.raltron.com/wp-content/uploads/2020/01/RAMI-TechRaltron_CFSI_CMRT-5.12-EICCGeSIDD30October2019-1.xlsx | https://octopart.com/search?q=Raltron%20TV257 |  | https://www.raltron.com/wp-content/uploads/2020/02/TVTX57-SERIES.pdf | https://i1.wp.com/www.raltron.com/wp-content/uploads/2017/01/TCXO-STRATUM-III-57.png?resize=200%2C175
OSCILLATORS | Temperature Compensated Oscillator (TCXO) - Stratum III | Surface Mount | TX-57 | TX257A-D3-0.28-10.000-3 | Metering |  | 10 |  | 7 | 5 |  |  | CMOS | 3.3 |  | ±0.28 | -40~85 |  | NO | [17 empty] | https://octopart.com/tx257a-d3-0.28-10.000-3-raltron+electronics-91092470?r=sp&s=Ygz9z7JlTIyTIEgBCzrxnA |  | https://www.raltron.com/webproducts/specs/TCXO/TX257A-D3-0.28-10.000-3.pdf | https://www.raltron.com/wp-content/uploads/2016/12/co4346.png
OSCILLATORS | Temperature Compensated Oscillator (TCXO) - Stratum III | Surface Mount | TX-57 | TX257A-D3-0.28-12.800-3-TR | Metering |  | 12.8 |  | 7 | 5 |  |  | CMOS | 3.3 |  | ±0.28 | -40~85 |  | NO | [17 empty] | https://octopart.com/tx257a-d3-0.28-12.800-3-tr-raltron+electronics-30477730?r=sp&s=Ej0h7DikT0KxTPihUfrd9w |  | https://www.raltron.com/webproducts/specs/TCXO/TX257A-D3-0.28-12.800-3-TR.pdf | https://www.raltron.com/wp-content/uploads/2016/12/co4346.png
OSCILLATORS | Temperature Compensated Oscillator (TCXO) - Stratum III | Surface Mount | TX-57 | TX257A-D3-0.28-20.000-3-TR | Metering |  | 20 |  | 7 | 5 |  |  | CMOS | 3.3 |  | ±0.28 | -40~85 |  | NO | [17 empty] | https://octopart.com/tx257a-d3-0.28-20.000-3-tr-raltron+electronics-22860099?r=sp&s=8I2NAvvIQP-W63tS5cTwQQ |  | https://www.raltron.com/webproducts/specs/TCXO/TX257A-D3-0.28-20.000-3-TR.pdf | https://www.raltron.com/wp-content/uploads/2016/12/co4346.png
OSCILLATORS | Temperature Compensated Oscillator (TCXO) - Stratum III | Surface Mount | TX-57 | TX257A-LZ-0.28-25.000-3-4-TR | Metering |  | 25 |  | 7 | 5 |  |  | CMOS | 3.3 |  | ±0.28 | 0~85 |  | NO | [17 empty] | https://octopart.com/tx257a-lz-0.28-25.000-3-4-tr-raltron+electronics-103172282?r=sp&s=r_qzt41jQa6MMa-WCYIbZQ |  | https://www.raltron.com/webproducts/specs/TCXO/TX257A-LZ-0.28-25.000-3-4-TR.pdf | https://www.raltron.com/wp-content/uploads/2016/12/co4346.png
OSCILLATORS | Temperature Compensated Oscillator (TCXO) - Stratum III | Surface Mount | TX-57 | TX257A-D3-0.28-25.000-3.3-TR | Metering |  | 25 |  | 7 | 5 |  |  | CMOS | 3.3 |  | ±0.28 | -40~85 |  | NO | [17 empty] | https://octopart.com/tx257a-d3-0.28-25.000-3.3-tr-raltron+electronics-103172280?r=sp&s=kNlMxN6ZQGy5xQi2SSBE1Q |  | https://www.raltron.com/webproducts/specs/TCXO/TX257A-D3-0.28-25.000-3.3-TR.pdf | https://www.raltron.com/wp-content/uploads/2016/12/co4346.png
OSCILLATORS | Temperature Compensated Oscillator (TCXO) - Stratum III | Surface Mount | TX-57 | TX257A-D3-1-50.000-3-4 | Metering |  | 50 |  | 7 | 5 |  |  | CMOS | 3.3 |  | ±1 | -40~85 |  | NO | [17 empty] | https://octopart.com/tx257a-d3-1-50.000-3-4-raltron+electronics-103172281?r=sp&s=hM4SsMMUT2iEc-q82qL-rw |  | https://www.raltron.com/webproducts/specs/TCXO/TX257A-D3-1-50.000-3-4.pdf | https://www.raltron.com/wp-content/uploads/2016/12/co4346.png
OSCILLATORS | Temperature Compensated Oscillator (TCXO) - Stratum III | Surface Mount | TV-57 |  | Metering |  | 10~52 |  | 7 | 5 |  |  | CMOS,CLIPPED SINE | 3.3,5 | [19 empty] | http://www.raltron.com/wp-content/uploads/2016/12/RoHS-Policy-Raltron-Web.pdf | https://www.raltron.com/wp-content/uploads/2020/07/ALL_REACH-SVHC-209.pdf | http://www.raltron.com/wp-content/uploads/2020/01/RAMI-TechRaltron_CFSI_CMRT-5.12-EICCGeSIDD30October2019-1.xlsx | https://octopart.com/search?q=Raltron%20TV257 |  | https://www.raltron.com/wp-content/uploads/2020/02/TVTX57-SERIES.pdf | https://i1.wp.com/www.raltron.com/wp-content/uploads/2017/01/TCXO-STRATUM-III-57.png?resize=200%2C175
OSCILLATORS | Temperature Compensated Oscillator (TCXO) - Stratum III | Surface Mount | TV-57 | TV257A-D3-1.0-10.000-3-TR-2 | Metering |  | 10 |  | 7 | 5 |  |  | CMOS | 3.3 |  | ±1 | -40~85 |  | YES | [17 empty] | https://octopart.com/tv257a-d3-1.0-10.000-3-tr-2-raltron+electronics-103172277?r=sp&s=mPWYElCKQBmkFTzq-k00eg |  | https://www.raltron.com/webproducts/specs/TCXO/TV257A-D3-1.0-10.000-3-TR-2.pdf | https://www.raltron.com/wp-content/uploads/2016/12/co4346.png
OSCILLATORS | Temperature Compensated Oscillator (TCXO) - Cospas-Sarsat |  | RSTX |  | Metering |  | 10,12.688375,12.688575,12.688656,12.68875,16.367,20 |  | 7 | 5 |  |  | CMOS,CLIPPED SINE | 3.3 | [19 empty] | https://www.raltron.com/wp-content/uploads/2016/11/RoHS3_TV-TX057-Family_Certificate_of_Compliance.pdf | https://www.raltron.com/wp-content/uploads/2020/07/ALL_REACH-SVHC-209.pdf | http://www.raltron.com/wp-content/uploads/2016/12/RAMI-TechRaltron_CFSI_CMRT-4.20-EICCGeSIDD01.pdf |  | YES | http://www.raltron.com/wp-content/uploads/2017/05/RSTX-Series.pdf | https://i2.wp.com/www.raltron.com/wp-content/uploads/2017/05/sarsat_.png?resize=200%2C175
OSCILLATORS | Temperature Compensated Oscillator (TCXO) | Through Hole | RTX231 |  | Metering |  | 9.6~45 |  | 18.3 | 11.7 |  |  | CMOS,CLIPPED SINE | 5 | [19 empty] | http://www.raltron.com/wp-content/uploads/2016/12/RoHS-Policy-Raltron-Web.pdf | https://www.raltron.com/wp-content/uploads/2020/07/ALL_REACH-SVHC-209.pdf | http://www.raltron.com/wp-content/uploads/2016/12/RAMI-TechRaltron_CFSI_CMRT-4.20-EICCGeSIDD01.pdf |  | YES | https://www.raltron.com/wp-content/uploads/2016/08/tcxo_rtxo-231.pdf | https://www.raltron.com/wp-content/uploads/2017/02/tcxo_rtxo-231.png
OSCILLATORS | Temperature Compensated Oscillator (TCXO) | Through Hole | RTV231 |  | Metering |  | 9.6~45 |  | 18.3 | 11.7 |  |  | CMOS,CLIPPED SINE | 5 | [19 empty] | http://www.raltron.com/wp-content/uploads/2016/12/RoHS-Policy-Raltron-Web.pdf | https://www.raltron.com/wp-content/uploads/2020/07/ALL_REACH-SVHC-209.pdf | http://www.raltron.com/wp-content/uploads/2016/12/RAMI-TechRaltron_CFSI_CMRT-4.20-EICCGeSIDD01.pdf |  | YES | https://www.raltron.com/wp-content/uploads/2016/08/tcxo_rtxo-231.pdf | https://www.raltron.com/wp-content/uploads/2017/02/tcxo_rtxo-231.png
OSCILLATORS | Temperature Compensated Oscillator (TCXO) | Through Hole | TX045 |  | Metering |  | 1.5~100 |  | 20.8 | 13.2 |  |  | CMOS,CLIPPED SINE | 3.3,5 | [19 empty] | http://www.raltron.com/wp-content/uploads/2016/12/RoHS-Policy-Raltron-Web.pdf | https://www.raltron.com/wp-content/uploads/2020/07/ALL_REACH-SVHC-209.pdf | http://www.raltron.com/wp-content/uploads/2016/12/RAMI-TechRaltron_CFSI_CMRT-4.20-EICCGeSIDD01.pdf |  | YES | https://www.raltron.com/wp-content/uploads/2016/08/tcxo_tx045.pdf | https://www.raltron.com/wp-content/uploads/2017/02/tcxo_tx045.png
OSCILLATORS | Temperature Compensated Oscillator (TCXO) | Through Hole | TV045 |  | Metering |  | 1.5~100 |  | 20.8 | 13.2 |  |  | CMOS,CLIPPED SINE | 3.3,5 | [19 empty] | http://www.raltron.com/wp-content/uploads/2016/12/RoHS-Policy-Raltron-Web.pdf | https://www.raltron.com/wp-content/uploads/2020/07/ALL_REACH-SVHC-209.pdf | http://www.raltron.com/wp-content/uploads/2016/12/RAMI-TechRaltron_CFSI_CMRT-4.20-EICCGeSIDD01.pdf |  | YES | https://www.raltron.com/wp-content/uploads/2016/08/tcxo_tx045.pdf | https://www.raltron.com/wp-content/uploads/2017/02/tcxo_tx045.png
OSCILLATORS | Temperature Compensated Oscillator (TCXO) | Through Hole | TX048 |  | IoT,GPS,Metering |  | 1~155.52 |  | 25.4 | 25.4 |  |  | CMOS,CLIPPED SINE,PECL | 3.3,5 | [19 empty] | http://www.raltron.com/wp-content/uploads/2016/12/RoHS-Policy-Raltron-Web.pdf | https://www.raltron.com/wp-content/uploads/2020/07/ALL_REACH-SVHC-209.pdf | http://www.raltron.com/wp-content/uploads/2016/12/RAMI-TechRaltron_CFSI_CMRT-4.20-EICCGeSIDD01.pdf |  | YES | https://www.raltron.com/wp-content/uploads/2016/08/tcxo_tx048.pdf | https://www.raltron.com/wp-content//uploads/2017/02/tcxo_tx048.png
OSCILLATORS | Temperature Compensated Oscillator (TCXO) | Through Hole | TV048 |  | Metering |  | 1~155.52 |  | 25.4 | 25.4 |  |  | CMOS,CLIPPED SINE,PECL | 3.3,5 | [19 empty] | http://www.raltron.com/wp-content/uploads/2016/12/RoHS-Policy-Raltron-Web.pdf | https://www.raltron.com/wp-content/uploads/2020/07/ALL_REACH-SVHC-209.pdf | http://www.raltron.com/wp-content/uploads/2016/12/RAMI-TechRaltron_CFSI_CMRT-4.20-EICCGeSIDD01.pdf |  | YES | https://www.raltron.com/wp-content/uploads/2016/08/tcxo_tx048.pdf | https://www.raltron.com/wp-content//uploads/2017/02/tcxo_tx048.png
OSCILLATORS | Voltage Controlled Oscillator (VCO) |  | RQR-FREQ-HF |  |  |  |  | 12 | 12.7 | 12.7 | 6 |  |  | 5~12 | [19 empty] | http://www.raltron.com/wp-content/uploads/2016/12/RoHS-Policy-Raltron-Web.pdf | https://www.raltron.com/wp-content/uploads/2020/07/ALL_REACH-SVHC-209.pdf | http://www.raltron.com/wp-content/uploads/2016/12/RAMI-TechRaltron_CFSI_CMRT-4.20-EICCGeSIDD01.pdf |  | YES | http://www.raltron.com/wp-content/uploads/2017/03/High-Freq-RQR-FREQ-HF-GeneralSpec.pdf | https://i2.wp.com/www.raltron.com/wp-content/uploads/2016/12/RQR.png?w=100
OSCILLATORS | Voltage Controlled Oscillator (VCO) |  | RQR-FREQ-LPH |  |  |  |  | 5.5 | 12.7 | 12.7 | 6 |  |  | 5~12 | [19 empty] | http://www.raltron.com/wp-content/uploads/2016/12/RoHS-Policy-Raltron-Web.pdf | https://www.raltron.com/wp-content/uploads/2020/07/ALL_REACH-SVHC-209.pdf | http://www.raltron.com/wp-content/uploads/2016/12/RAMI-TechRaltron_CFSI_CMRT-4.20-EICCGeSIDD01.pdf |  | YES | https://www.raltron.com/wp-content/uploads/2017/04/RQR-FREQ-LPH-GeneralSpec.pdf | https://i2.wp.com/www.raltron.com/wp-content/uploads/2016/12/RQR.png?w=100
OSCILLATORS | Voltage Controlled Oscillator (VCO) |  | RQR |  |  |  |  | 6 | 12.7 | 12.7 | 5.5 |  |  | 3~12 | [19 empty] | http://www.raltron.com/wp-content/uploads/2016/12/RoHS-Policy-Raltron-Web.pdf | https://www.raltron.com/wp-content/uploads/2020/07/ALL_REACH-SVHC-209.pdf | http://www.raltron.com/wp-content/uploads/2016/12/RAMI-TechRaltron_CFSI_CMRT-4.20-EICCGeSIDD01.pdf | https://octopart.com/search?q=Raltron%20RQRA |  | https://www.raltron.com/wp-content/uploads/2016/08/vco_R-VCO-011010.pdf | https://i2.wp.com/www.raltron.com/wp-content/uploads/2016/12/RQR.png?w=100
OSCILLATORS | Voltage Controlled Oscillator (VCO) |  | RQR | RQRA-0463-0514 |  |  | 463~514 |  | 12.7 | 12.7 |  |  |  | 5 |  |  | -30~85 |  |  | 7 | 200 kHz | [15 empty] | https://octopart.com/rqra-0463-0514-raltron+electronics-46731928?r=sp&s=syqPRgIcSvWZZWmlOz7caw |  | https://www.raltron.com/webproducts/specs/VCO/RQRA-0463-0514.pdf | https://www.raltron.com/wp-content/uploads/2016/12/RQR.png?w=100
OSCILLATORS | Voltage Controlled Oscillator (VCO) |  | RQR | RQRA-1500-LPH |  |  | 1500 |  | 12.7 | 12.7 |  |  |  | 5 |  |  | -40~85 |  |  | 4 | 0.1 MHz/V | [15 empty] | https://octopart.com/rqra-1500-lph-raltron+electronics-103172237?r=sp&s=lg7k1cNcR4-qCb_e3ikOfQ |  | https://www.raltron.com/webproducts/specs/VCO/RQRA-1500-LPH.pdf | https://www.raltron.com/wp-content/uploads/2016/12/RQR.png?w=100
OSCILLATORS | Voltage Controlled Oscillator (VCO) |  | RQR | RQRA-1600-LC |  |  | 1600 |  | 12.7 | 12.7 |  |  |  | 8 |  |  | -20~85 |  |  | 1 | 4 MHz -pk-pk | [15 empty] | https://octopart.com/rqra-1600-lc-raltron+electronics-103172238?r=sp&s=iLAdyL6lQjCMrOQE-fd_bw |  | https://www.raltron.com/webproducts/specs/VCO/RQRA-1600-LC.pdf | https://www.raltron.com/wp-content/uploads/2016/12/RQR.png?w=100
OSCILLATORS | Voltage Controlled Oscillator (VCO) |  | RQR | RQRA-0200-LPH |  |  | 200 |  | 12.7 | 12.7 |  |  |  | 5 |  |  | -40~85 |  |  | 0.8 | 0.1 MHz/V | [15 empty] | https://octopart.com/rqra-0200-lph-raltron+electronics-102086248?r=sp&s=_SgraTUESzq8M1BGtnCHrA |  | https://www.raltron.com/webproducts/specs/VCO/RQRA-0200-LPH.pdf | https://www.raltron.com/wp-content/uploads/2016/12/RQR.png?w=100
OSCILLATORS | Voltage Controlled Oscillator (VCO) |  | RQR | RQRA-1900-2500 |  |  |  |  | 12.7 | 12.7 |  |  |  | 10 |  |  | -40~85 |  |  | 45 | 1 MHz/V | [15 empty] | https://octopart.com/rqra-1900-2500-raltron+electronics-103172239?r=sp&s=uzq30IA1RFS2Ntxq6SF6rA |  | https://www.raltron.com/webproducts/specs/VCO/RQRA-1900-2500.pdf | https://www.raltron.com/wp-content/uploads/2016/12/RQR.png?w=100
OSCILLATORS | Voltage Controlled Oscillator (VCO) |  | RQS |  |  |  |  | 6 | 8 | 6 | 2 |  |  | 2.2~12 | [19 empty] | http://www.raltron.com/wp-content/uploads/2016/12/RoHS-Policy-Raltron-Web.pdf | https://www.raltron.com/wp-content/uploads/2020/07/ALL_REACH-SVHC-209.pdf | http://www.raltron.com/wp-content/uploads/2016/12/RAMI-TechRaltron_CFSI_CMRT-4.20-EICCGeSIDD01.pdf |  | YES | https://www.raltron.com/wp-content/uploads/2016/08/vco_S-VCO-011010.pdf | https://i0.wp.com/www.raltron.com/wp-content/uploads/2016/12/SVCO.png?w=100
OSCILLATORS | Voltage Controlled Oscillator (VCO) |  | RQC |  |  |  |  | 6 | 8 | 6 | 2 |  |  | 3~12 | [19 empty] | http://www.raltron.com/wp-content/uploads/2016/12/RoHS-Policy-Raltron-Web.pdf | https://www.raltron.com/wp-content/uploads/2020/07/ALL_REACH-SVHC-209.pdf | http://www.raltron.com/wp-content/uploads/2016/12/RAMI-TechRaltron_CFSI_CMRT-4.20-EICCGeSIDD01.pdf |  | YES | https://www.raltron.com/wp-content/uploads/2016/08/vco_C-VCO-011010.pdf | https://i2.wp.com/www.raltron.com/wp-content/uploads/2016/12/CVCO.png?w=100
OSCILLATORS | Voltage Controlled Oscillator (VCO) |  | RQL |  |  |  |  | 6 | 7.6 | 7.6 | 2 |  |  | 3~12 | [19 empty] | http://www.raltron.com/wp-content/uploads/2016/12/RoHS-Policy-Raltron-Web.pdf | https://www.raltron.com/wp-content/uploads/2020/07/ALL_REACH-SVHC-209.pdf | http://www.raltron.com/wp-content/uploads/2016/12/RAMI-TechRaltron_CFSI_CMRT-4.20-EICCGeSIDD01.pdf |  | YES | http://www.raltron.com/wp-content/uploads/2016/12/VCO_RQL-GeneralSpec-020501.pdf | https://i1.wp.com/www.raltron.com/wp-content/uploads/2016/12/RQL.png?w=100
OSCILLATORS | Voltage Controlled Crystal Oscillator (VCXO) - Ultra Low Jitter |  | V8F |  | Optical |  | 12~870 |  | 14.22 | 9.19 |  |  | CMOS,LVPECL,LVDS | 3.3 | [7 empty] | 6 | [11 empty] | http://www.raltron.com/wp-content/uploads/2016/12/RoHS-Policy-Raltron-Web.pdf | https://www.raltron.com/wp-content/uploads/2020/07/ALL_REACH-SVHC-209.pdf | http://www.raltron.com/wp-content/uploads/2016/12/RAMI-TechRaltron_CFSI_CMRT-4.20-EICCGeSIDD01.pdf |  | YES | https://www.raltron.com/wp-content/uploads/2017/04/V8F-V8M-111.pdf | https://www.raltron.com//wp-content/uploads/2016/12/V8F.png
OSCILLATORS | Voltage Controlled Crystal Oscillator (VCXO) - Ultra Low Jitter |  | V8M |  | Optical |  | 12~870 |  | 14.22 | 9.19 |  |  | CMOS,LVPECL,LVDS | 3.3 | [7 empty] | 6 | [11 empty] | http://www.raltron.com/wp-content/uploads/2016/12/RoHS-Policy-Raltron-Web.pdf | https://www.raltron.com/wp-content/uploads/2020/07/ALL_REACH-SVHC-209.pdf | http://www.raltron.com/wp-content/uploads/2016/12/RAMI-TechRaltron_CFSI_CMRT-4.20-EICCGeSIDD01.pdf |  | YES | https://www.raltron.com/wp-content/uploads/2017/04/V8F-V8M-111.pdf | https://www.raltron.com//wp-content/uploads/2016/12/V8F.png
OSCILLATORS | Voltage Controlled Crystal Oscillator (VCXO) - Fast Delivery |  | XVO-34 |  |  |  | 10~250 |  | 3.2 | 2.5 |  |  | CMOS | 2.5,3.3 | [7 empty] | 6 | [11 empty] | http://www.raltron.com/wp-content/uploads/2016/12/RoHS-Policy-Raltron-Web.pdf | https://www.raltron.com/wp-content/uploads/2020/07/ALL_REACH-SVHC-209.pdf | http://www.raltron.com/wp-content/uploads/2016/12/RAMI-TechRaltron_CFSI_CMRT-4.20-EICCGeSIDD01.pdf |  | YES | http://www.raltron.com/wp-content/uploads/2020/05/XVO-May-2020.pdf | https://www.raltron.com//wp-content/uploads/2016/10/cl2520.png
OSCILLATORS | Voltage Controlled Crystal Oscillator (VCXO) - Fast Delivery |  | XVO-54 |  |  |  | 10~250 |  | 5 | 3.2 |  |  | CMOS | 2.5,3.3 | [7 empty] | 6 | [11 empty] | http://www.raltron.com/wp-content/uploads/2016/12/RoHS-Policy-Raltron-Web.pdf | https://www.raltron.com/wp-content/uploads/2020/07/ALL_REACH-SVHC-209.pdf | http://www.raltron.com/wp-content/uploads/2016/12/RAMI-TechRaltron_CFSI_CMRT-4.20-EICCGeSIDD01.pdf |  | YES | http://www.raltron.com/wp-content/uploads/2020/05/XVO-May-2020.pdf | https://www.raltron.com//wp-content/uploads/2016/10/cl5032.png
OSCILLATORS | Voltage Controlled Crystal Oscillator (VCXO) - Fast Delivery |  | XVO-74 |  |  |  | 10~250 |  | 7 | 5 |  |  | CMOS | 2.5,3.3 | [7 empty] | 6 | [11 empty] | http://www.raltron.com/wp-content/uploads/2016/12/RoHS-Policy-Raltron-Web.pdf | https://www.raltron.com/wp-content/uploads/2020/07/ALL_REACH-SVHC-209.pdf | http://www.raltron.com/wp-content/uploads/2016/12/RAMI-TechRaltron_CFSI_CMRT-4.20-EICCGeSIDD01.pdf |  | YES | http://www.raltron.com/wp-content/uploads/2020/05/XVO-May-2020.pdf | https://www.raltron.com//wp-content/uploads/2016/12/cl7050.png
OSCILLATORS | Voltage Controlled Crystal Oscillator (VCXO) - Fast Delivery |  | XVO-38 |  | Optical |  | 10~1200 |  | 3.2 | 2.5 |  |  | LVDS | 2.5,3.3 | [7 empty] | 6 | [11 empty] | http://www.raltron.com/wp-content/uploads/2016/12/RoHS-Policy-Raltron-Web.pdf | https://www.raltron.com/wp-content/uploads/2020/07/ALL_REACH-SVHC-209.pdf | http://www.raltron.com/wp-content/uploads/2016/12/RAMI-TechRaltron_CFSI_CMRT-4.20-EICCGeSIDD01.pdf |  | YES | http://www.raltron.com/wp-content/uploads/2020/05/XVO-May-2020.pdf | https://www.raltron.com//wp-content/uploads/2016/10/cl2520.png
OSCILLATORS | Voltage Controlled Crystal Oscillator (VCXO) - Fast Delivery |  | XVO-58 |  |  |  | 10~1200 |  | 5 | 3.2 |  |  | LVDS | 2.5,3.3 | [7 empty] | 6 | [11 empty] | http://www.raltron.com/wp-content/uploads/2016/12/RoHS-Policy-Raltron-Web.pdf | https://www.raltron.com/wp-content/uploads/2020/07/ALL_REACH-SVHC-209.pdf | http://www.raltron.com/wp-content/uploads/2016/12/RAMI-TechRaltron_CFSI_CMRT-4.20-EICCGeSIDD01.pdf |  | YES | http://www.raltron.com/wp-content/uploads/2020/05/XVO-May-2020.pdf | https://www.raltron.com//wp-content/uploads/2016/10/cl5032.png
OSCILLATORS | Voltage Controlled Crystal Oscillator (VCXO) - Fast Delivery |  | XVO-78 |  |  |  | 10~1200 |  | 7 | 5 |  |  | LVDS | 2.5,3.3 | [7 empty] | 6 | [11 empty] | http://www.raltron.com/wp-content/uploads/2016/12/RoHS-Policy-Raltron-Web.pdf | https://www.raltron.com/wp-content/uploads/2020/07/ALL_REACH-SVHC-209.pdf | http://www.raltron.com/wp-content/uploads/2016/12/RAMI-TechRaltron_CFSI_CMRT-4.20-EICCGeSIDD01.pdf |  | YES | http://www.raltron.com/wp-content/uploads/2020/05/XVO-May-2020.pdf | https://www.raltron.com//wp-content/uploads/2016/12/cl7050.png
OSCILLATORS | Voltage Controlled Crystal Oscillator (VCXO) - Fast Delivery |  | XVO-39 |  | Optical |  | 10~1200 |  | 3.2 | 2.5 |  |  | LVPECL | 2.5,3.3 | [7 empty] | 6 | [11 empty] | http://www.raltron.com/wp-content/uploads/2016/12/RoHS-Policy-Raltron-Web.pdf | https://www.raltron.com/wp-content/uploads/2020/07/ALL_REACH-SVHC-209.pdf | http://www.raltron.com/wp-content/uploads/2016/12/RAMI-TechRaltron_CFSI_CMRT-4.20-EICCGeSIDD01.pdf |  | YES | http://www.raltron.com/wp-content/uploads/2020/05/XVO-May-2020.pdf | https://www.raltron.com//wp-content/uploads/2016/10/cl2520.png
OSCILLATORS | Voltage Controlled Crystal Oscillator (VCXO) - Fast Delivery |  | XVO-59 |  |  |  | 10~1200 |  | 5 | 3.2 |  |  | LVPECL | 2.5,3.3 | [7 empty] | 6 | [11 empty] | http://www.raltron.com/wp-content/uploads/2016/12/RoHS-Policy-Raltron-Web.pdf | https://www.raltron.com/wp-content/uploads/2020/07/ALL_REACH-SVHC-209.pdf | http://www.raltron.com/wp-content/uploads/2016/12/RAMI-TechRaltron_CFSI_CMRT-4.20-EICCGeSIDD01.pdf |  | YES | http://www.raltron.com/wp-content/uploads/2020/05/XVO-May-2020.pdf | https://www.raltron.com//wp-content/uploads/2016/10/cl5032.png
OSCILLATORS | Voltage Controlled Crystal Oscillator (VCXO) - Fast Delivery |  | XVO-79 |  |  |  | 10~1200 |  | 7 | 5 |  |  | LVPECL | 2.5,3.3 | [7 empty] | 6 | [11 empty] | http://www.raltron.com/wp-content/uploads/2016/12/RoHS-Policy-Raltron-Web.pdf | https://www.raltron.com/wp-content/uploads/2020/07/ALL_REACH-SVHC-209.pdf | http://www.raltron.com/wp-content/uploads/2016/12/RAMI-TechRaltron_CFSI_CMRT-4.20-EICCGeSIDD01.pdf |  | YES | http://www.raltron.com/wp-content/uploads/2020/05/XVO-May-2020.pdf | https://www.raltron.com//wp-content/uploads/2016/12/cl7050.png
OSCILLATORS | Voltage Controlled Crystal Oscillator (VCXO) | Surface Mount | VO3 |  |  |  | 1.25~70 |  | 3.2 | 2.5 |  |  | CMOS | 3.3 | [7 empty] | 6 | [11 empty] | http://www.raltron.com/wp-content/uploads/2016/12/RoHS-Policy-Raltron-Web.pdf | https://www.raltron.com/wp-content/uploads/2020/07/ALL_REACH-SVHC-209.pdf | http://www.raltron.com/wp-content/uploads/2016/12/RAMI-TechRaltron_CFSI_CMRT-4.20-EICCGeSIDD01.pdf |  | YES | http://www.raltron.com/wp-content/uploads/2017/05/VO3-SERIES-May-2017.pdf | https://www.raltron.com//wp-content/uploads/2016/10/cl2520.png
OSCILLATORS | Voltage Controlled Crystal Oscillator (VCXO) | Surface Mount | VO5 |  |  |  | 1.25~54 |  | 5 | 3.2 |  |  | CMOS | 3.3,5 | [7 empty] | 6 | [11 empty] | http://www.raltron.com/wp-content/uploads/2016/12/RoHS-Policy-Raltron-Web.pdf | https://www.raltron.com/wp-content/uploads/2020/07/ALL_REACH-SVHC-209.pdf | http://www.raltron.com/wp-content/uploads/2016/12/RAMI-TechRaltron_CFSI_CMRT-4.20-EICCGeSIDD01.pdf |  | YES | http://www.raltron.com/wp-content/uploads/2017/05/VO5-SERIES-May-2017.pdf | https://www.raltron.com//wp-content/uploads/2016/10/cl5032.png
OSCILLATORS | Voltage Controlled Crystal Oscillator (VCXO) | Surface Mount | VO7 |  |  |  | 1~200 |  | 7 | 5 |  |  | CMOS | 3.3,5 | [7 empty] | 6 | [11 empty] | http://www.raltron.com/wp-content/uploads/2016/12/RoHS-Policy-Raltron-Web.pdf | https://www.raltron.com/wp-content/uploads/2020/07/ALL_REACH-SVHC-209.pdf | http://www.raltron.com/wp-content/uploads/2016/12/RAMI-TechRaltron_CFSI_CMRT-4.20-EICCGeSIDD01.pdf |  | YES | http://www.raltron.com/wp-content/uploads/2017/05/VO7-SERIES-May-2017.pdf | https://www.raltron.com//wp-content/uploads/2016/12/cl7050.png
OSCILLATORS | Voltage Controlled Crystal Oscillator (VCXO) | Surface Mount | VLF3 |  | Optical |  | 40~170 |  | 3.2 | 2.5 |  |  | LVDS FUNDAMENTAL | 3.3 | [7 empty] | 6 | [11 empty] | http://www.raltron.com/wp-content/uploads/2016/12/RoHS-Policy-Raltron-Web.pdf | https://www.raltron.com/wp-content/uploads/2020/07/ALL_REACH-SVHC-209.pdf | http://www.raltron.com/wp-content/uploads/2016/12/RAMI-TechRaltron_CFSI_CMRT-4.20-EICCGeSIDD01.pdf |  | YES | http://www.raltron.com/wp-content/uploads/2017/05/VLF3-SERIES-May-2017.pdf | https://www.raltron.com//wp-content/uploads/2016/10/cl2520.png
OSCILLATORS | Voltage Controlled Crystal Oscillator (VCXO) | Surface Mount | VLF5 |  | Optical |  | 50~200 |  | 5 | 3.2 |  |  | LVDS FUNDAMENTAL | 3.3 | [7 empty] | 6 | [11 empty] | http://www.raltron.com/wp-content/uploads/2016/12/RoHS-Policy-Raltron-Web.pdf | https://www.raltron.com/wp-content/uploads/2020/07/ALL_REACH-SVHC-209.pdf | http://www.raltron.com/wp-content/uploads/2016/12/RAMI-TechRaltron_CFSI_CMRT-4.20-EICCGeSIDD01.pdf |  | YES | http://www.raltron.com/wp-content/uploads/2017/05/VLF5-SERIES-May-2017.pdf | https://www.raltron.com//wp-content/uploads/2016/10/cl5032.png
OSCILLATORS | Voltage Controlled Crystal Oscillator (VCXO) | Surface Mount | VLF7 |  |  |  | 60~200 |  | 7 | 5 |  |  | LVDS FUNDAMENTAL | 3.3 | [7 empty] | 6 | [11 empty] | http://www.raltron.com/wp-content/uploads/2016/12/RoHS-Policy-Raltron-Web.pdf | https://www.raltron.com/wp-content/uploads/2020/07/ALL_REACH-SVHC-209.pdf | http://www.raltron.com/wp-content/uploads/2016/12/RAMI-TechRaltron_CFSI_CMRT-4.20-EICCGeSIDD01.pdf |  | YES | https://www.raltron.com/wp-content/uploads/2017/04/V8F-V8M-111.pdf | https://www.raltron.com//wp-content/uploads/2016/12/cl7050.png
OSCILLATORS | Voltage Controlled Crystal Oscillator (VCXO) | Surface Mount | VLL7 |  |  |  | 60~700 |  | 7 | 5 |  |  | LVDS PLL | 3.3 | [7 empty] | 6 | [11 empty] | http://www.raltron.com/wp-content/uploads/2016/12/RoHS-Policy-Raltron-Web.pdf | https://www.raltron.com/wp-content/uploads/2020/07/ALL_REACH-SVHC-209.pdf | http://www.raltron.com/wp-content/uploads/2016/12/RAMI-TechRaltron_CFSI_CMRT-4.20-EICCGeSIDD01.pdf |  | YES | http://www.raltron.com/wp-content/uploads/2017/05/VLL7-SERIES-May-2017.pdf | https://www.raltron.com//wp-content/uploads/2016/12/cl7050.png
OSCILLATORS | Voltage Controlled Crystal Oscillator (VCXO) | Surface Mount | VPF3 |  |  |  | 10~170 |  | 3.2 | 2.5 |  |  | LVPECL FUNDAMENTAL | 3.3 | [7 empty] | 6 | [11 empty] | http://www.raltron.com/wp-content/uploads/2016/12/RoHS-Policy-Raltron-Web.pdf | https://www.raltron.com/wp-content/uploads/2020/07/ALL_REACH-SVHC-209.pdf | http://www.raltron.com/wp-content/uploads/2016/12/RAMI-TechRaltron_CFSI_CMRT-4.20-EICCGeSIDD01.pdf |  | YES | http://www.raltron.com/wp-content/uploads/2017/05/VPF3-SERIES-May-2017.pdf | https://www.raltron.com//wp-content/uploads/2016/10/cl2520.png
OSCILLATORS | Voltage Controlled Crystal Oscillator (VCXO) | Surface Mount | VPF5 |  |  |  | 60~200 |  | 5 | 3.2 |  |  | LVPECL FUNDAMENTAL | 3.3 | [7 empty] | 6 | [11 empty] | http://www.raltron.com/wp-content/uploads/2016/12/RoHS-Policy-Raltron-Web.pdf | https://www.raltron.com/wp-content/uploads/2020/07/ALL_REACH-SVHC-209.pdf | http://www.raltron.com/wp-content/uploads/2016/12/RAMI-TechRaltron_CFSI_CMRT-4.20-EICCGeSIDD01.pdf |  | YES | http://www.raltron.com/wp-content/uploads/2017/05/VPF5-SERIES-May-2017.pdf | https://www.raltron.com//wp-content/uploads/2016/10/cl5032.png
OSCILLATORS | Voltage Controlled Crystal Oscillator (VCXO) | Surface Mount | VPF7 |  |  |  | 60~200 |  | 7 | 5 |  |  | LVPECL FUNDAMENTAL | 3.3 | [7 empty] | 6 | [11 empty] | http://www.raltron.com/wp-content/uploads/2016/12/RoHS-Policy-Raltron-Web.pdf | https://www.raltron.com/wp-content/uploads/2020/07/ALL_REACH-SVHC-209.pdf | http://www.raltron.com/wp-content/uploads/2016/12/RAMI-TechRaltron_CFSI_CMRT-4.20-EICCGeSIDD01.pdf |  | YES | http://www.raltron.com/wp-content/uploads/2017/05/VPF7-SERIES-May-2017.pdf | https://www.raltron.com//wp-content/uploads/2016/12/cl7050.png
OSCILLATORS | Voltage Controlled Crystal Oscillator (VCXO) | Surface Mount | VPL7 |  |  |  | 100~700 |  | 7 | 5 |  |  | LVPECL PLL | 3.3 | [7 empty] | 6 | [11 empty] | http://www.raltron.com/wp-content/uploads/2016/12/RoHS-Policy-Raltron-Web.pdf | https://www.raltron.com/wp-content/uploads/2020/07/ALL_REACH-SVHC-209.pdf | http://www.raltron.com/wp-content/uploads/2016/12/RAMI-TechRaltron_CFSI_CMRT-4.20-EICCGeSIDD01.pdf |  | YES | http://www.raltron.com/wp-content/uploads/2017/05/VPL7-SERIES-May-2017.pdf | https://www.raltron.com//wp-content/uploads/2016/12/cl7050.png
OSCILLATORS | Legacy Voltage Controlled Crystal Oscillator (VCXO) | Surface Mount | VS2 |  |  |  | 1~125 |  | 7 | 5 |  |  | CMOS | 5 | [7 empty] | 6 | [11 empty] | http://www.raltron.com/wp-content/uploads/2016/12/RoHS-Policy-Raltron-Web.pdf | https://www.raltron.com/wp-content/uploads/2020/07/ALL_REACH-SVHC-209.pdf | http://www.raltron.com/wp-content/uploads/2016/12/RAMI-TechRaltron_CFSI_CMRT-4.20-EICCGeSIDD01.pdf |  | YES | http://www.raltron.com/wp-content/uploads/2016/10/vcxo_vs2_series.pdf | https://www.raltron.com//wp-content/uploads/2016/10/cp5032.png
OSCILLATORS | Legacy Voltage Controlled Crystal Oscillator (VCXO) | Surface Mount | VS4 |  |  |  | 1~125 |  | 7 | 5 |  |  | CMOS | 3.3 | [7 empty] | 6 | [11 empty] | http://www.raltron.com/wp-content/uploads/2016/12/RoHS-Policy-Raltron-Web.pdf | https://www.raltron.com/wp-content/uploads/2020/07/ALL_REACH-SVHC-209.pdf | http://www.raltron.com/wp-content/uploads/2016/12/RAMI-TechRaltron_CFSI_CMRT-4.20-EICCGeSIDD01.pdf |  | YES | http://www.raltron.com/wp-content/uploads/2016/10/vcxo_vs4_series.pdf | https://www.raltron.com//wp-content/uploads/2016/10/cp5032.png
OSCILLATORS | Legacy Voltage Controlled Crystal Oscillator (VCXO) | Surface Mount | VSY |  |  |  | 16~130 |  | 7 | 5 |  |  | CMOS | 2.5 | [7 empty] | 6 | [11 empty] | http://www.raltron.com/wp-content/uploads/2016/12/RoHS-Policy-Raltron-Web.pdf | https://www.raltron.com/wp-content/uploads/2020/07/ALL_REACH-SVHC-209.pdf | http://www.raltron.com/wp-content/uploads/2016/12/RAMI-TechRaltron_CFSI_CMRT-4.20-EICCGeSIDD01.pdf |  | YES | http://www.raltron.com/wp-content/uploads/2016/10/vcxo_vsy_series.pdf | https://www.raltron.com//wp-content/uploads/2016/10/xco79.png
OSCILLATORS | Legacy Voltage Controlled Crystal Oscillator (VCXO) | Surface Mount | VS9 |  |  |  | 1~180 |  | 7 | 5 |  |  | LVPECL | 3.3 | [7 empty] | 6 | [11 empty] | http://www.raltron.com/wp-content/uploads/2016/12/RoHS-Policy-Raltron-Web.pdf | https://www.raltron.com/wp-content/uploads/2020/07/ALL_REACH-SVHC-209.pdf | http://www.raltron.com/wp-content/uploads/2016/12/RAMI-TechRaltron_CFSI_CMRT-4.20-EICCGeSIDD01.pdf |  | YES | http://www.raltron.com/wp-content/uploads/2016/10/vcxo_vs9.pdf | https://www.raltron.com//wp-content/uploads/2016/10/xco39.png
OSCILLATORS | Legacy Voltage Controlled Crystal Oscillator (VCXO) | Surface Mount | VS9L |  |  |  | 38~640 |  | 7 | 5 |  |  | LVPECL | 3.3 | [7 empty] | 6 | [11 empty] | http://www.raltron.com/wp-content/uploads/2016/12/RoHS-Policy-Raltron-Web.pdf | https://www.raltron.com/wp-content/uploads/2020/07/ALL_REACH-SVHC-209.pdf | http://www.raltron.com/wp-content/uploads/2016/12/RAMI-TechRaltron_CFSI_CMRT-4.20-EICCGeSIDD01.pdf |  | YES | http://www.raltron.com/wp-content/uploads/2016/10/vcxo_vs9L.pdf | https://www.raltron.com//wp-content/uploads/2016/10/cl5032.png
OSCILLATORS | Legacy Voltage Controlled Crystal Oscillator (VCXO) | Surface Mount | VS9P |  |  |  | 0.75~800 |  | 7 | 5 |  |  | LVPECL | 3.3 | [7 empty] | 6 | [11 empty] | http://www.raltron.com/wp-content/uploads/2016/12/RoHS-Policy-Raltron-Web.pdf | https://www.raltron.com/wp-content/uploads/2020/07/ALL_REACH-SVHC-209.pdf | http://www.raltron.com/wp-content/uploads/2016/12/RAMI-TechRaltron_CFSI_CMRT-4.20-EICCGeSIDD01.pdf |  | YES | http://www.raltron.com/wp-content/uploads/2016/10/vcxo_vs9P.pdf | https://www.raltron.com//wp-content/uploads/2016/10/c9p.png
OSCILLATORS | Legacy Voltage Controlled Crystal Oscillator (VCXO) | Surface Mount | VS9M |  |  |  | 0.75~800 |  | 7 | 5 |  |  | LVPECL | 3.3 | [7 empty] | 6 | [11 empty] | http://www.raltron.com/wp-content/uploads/2016/12/RoHS-Policy-Raltron-Web.pdf | https://www.raltron.com/wp-content/uploads/2020/07/ALL_REACH-SVHC-209.pdf | http://www.raltron.com/wp-content/uploads/2016/12/RAMI-TechRaltron_CFSI_CMRT-4.20-EICCGeSIDD01.pdf |  | YES | http://www.raltron.com/wp-content/uploads/2016/10/vcxo_vs9M.pdf | https://www.raltron.com//wp-content/uploads/2016/10/xco59.png
OSCILLATORS | Legacy Voltage Controlled Crystal Oscillator (VCXO) | Surface Mount | V8F |  | Optical |  | 50~250 |  | 14 | 9 |  |  | LVPECL | 3.3 | [7 empty] | 6 | [11 empty] | http://www.raltron.com/wp-content/uploads/2016/12/RoHS-Policy-Raltron-Web.pdf | https://www.raltron.com/wp-content/uploads/2020/07/ALL_REACH-SVHC-209.pdf | http://www.raltron.com/wp-content/uploads/2016/12/RAMI-TechRaltron_CFSI_CMRT-4.20-EICCGeSIDD01.pdf |  | YES | http://www.raltron.com/wp-content/uploads/2020/06/V8F-V8M_111.pdf | https://www.raltron.com//wp-content/uploads/2020/06/V8FV8M-1.jpg
OSCILLATORS | Legacy Voltage Controlled Crystal Oscillator (VCXO) | Surface Mount | V8M |  | Optical |  | 100~800 |  | 14 | 9 |  |  | LVPECL | 3.3 | [7 empty] | 6 | [11 empty] | http://www.raltron.com/wp-content/uploads/2016/12/RoHS-Policy-Raltron-Web.pdf | https://www.raltron.com/wp-content/uploads/2020/07/ALL_REACH-SVHC-209.pdf | http://www.raltron.com/wp-content/uploads/2016/12/RAMI-TechRaltron_CFSI_CMRT-4.20-EICCGeSIDD01.pdf |  | YES | http://www.raltron.com/wp-content/uploads/2020/06/V8F-V8M_111.pdf | https://www.raltron.com//wp-content/uploads/2020/06/V8FV8M-1.jpg
OSCILLATORS | Legacy Voltage Controlled Crystal Oscillator (VCXO) | Surface Mount | V8X-FR5 |  |  |  | 1~77.76 |  | 14 | 9.8 |  |  | CMOS | 3.3,5 | [7 empty] | 6 | [11 empty] | http://www.raltron.com/wp-content/uploads/2016/12/RoHS-Policy-Raltron-Web.pdf | https://www.raltron.com/wp-content/uploads/2020/07/ALL_REACH-SVHC-209.pdf | http://www.raltron.com/wp-content/uploads/2016/12/RAMI-TechRaltron_CFSI_CMRT-4.20-EICCGeSIDD01.pdf |  | YES |  | https://www.raltron.com//wp-content/uploads/2017/01/FR5.png
OSCILLATORS | Legacy Voltage Controlled Crystal Oscillator (VCXO) | Surface Mount | V8Y-FR5 |  |  |  | 70~207 |  | 14 | 9.8 |  |  | LVPECL | 3.3,5 | [7 empty] | 6 | [11 empty] | https://www.raltron.com/wp-content/uploads/2016/11/RoHS3_V-Family_Certificate_of_Compliance.pdf | https://www.raltron.com/wp-content/uploads/2020/07/ALL_REACH-SVHC-209.pdf | http://www.raltron.com/wp-content/uploads/2016/12/RAMI-TechRaltron_CFSI_CMRT-4.20-EICCGeSIDD01.pdf |  | YES |  | https://www.raltron.com//wp-content/uploads/2017/01/FR5.png
OSCILLATORS | Voltage Controlled Crystal Oscillator (VCXO) - Fast Delivery |  | RVOSC-HC3 |  |  |  | 10~250 |  | 3.2 | 2.5 |  |  | CMOS | 2.5,3.3 | 1,2 | [18 empty] | http://www.raltron.com/wp-content/uploads/2016/12/RoHS-Policy-Raltron-Web.pdf | https://www.raltron.com/wp-content/uploads/2020/07/ALL_REACH-SVHC-209.pdf | http://www.raltron.com/wp-content/uploads/2019/12/RAMI-TechRaltron_CFSI_CMRT-5.12-EICCGeSIDD30October2019.pdf |  | YES | https://www.raltron.com/wp-content/uploads/2017/04/OSCELOT-VCXO-August-2015.pdf | https://www.raltron.com//wp-content/uploads/2016/10/cl2520.png
OSCILLATORS | Voltage Controlled Crystal Oscillator (VCXO) - Fast Delivery |  | RVOSC-XC5 |  |  |  | 10~250 |  | 5 | 3.2 |  |  | CMOS | 2.5,3.3 | 1,2 | [18 empty] | http://www.raltron.com/wp-content/uploads/2016/12/RoHS-Policy-Raltron-Web.pdf | https://www.raltron.com/wp-content/uploads/2020/07/ALL_REACH-SVHC-209.pdf | http://www.raltron.com/wp-content/uploads/2019/12/RAMI-TechRaltron_CFSI_CMRT-5.12-EICCGeSIDD30October2019.pdf |  | YES | https://www.raltron.com/wp-content/uploads/2017/04/OSCELOT-VCXO-August-2015.pdf | https://www.raltron.com//wp-content/uploads/2016/10/cl5032.png
OSCILLATORS | Voltage Controlled Crystal Oscillator (VCXO) - Fast Delivery |  | RVOSC-XC7 |  |  |  | 10~250 |  | 7 | 5 |  |  | CMOS | 2.5,3.3 | 1,2 | [18 empty] | http://www.raltron.com/wp-content/uploads/2016/12/RoHS-Policy-Raltron-Web.pdf | https://www.raltron.com/wp-content/uploads/2020/07/ALL_REACH-SVHC-209.pdf | http://www.raltron.com/wp-content/uploads/2019/12/RAMI-TechRaltron_CFSI_CMRT-5.12-EICCGeSIDD30October2019.pdf |  | YES | https://www.raltron.com/wp-content/uploads/2017/04/OSCELOT-VCXO-August-2015.pdf | https://www.raltron.com//wp-content/uploads/2016/12/cl7050.png
OSCILLATORS | Voltage Controlled Crystal Oscillator (VCXO) - Fast Delivery |  | RVOSC-PC3 |  |  |  | 10~1200 |  | 3.2 | 2.5 |  |  | LVPECL | 2.5,3.3 | 1,2 | [18 empty] | http://www.raltron.com/wp-content/uploads/2016/12/RoHS-Policy-Raltron-Web.pdf | https://www.raltron.com/wp-content/uploads/2020/07/ALL_REACH-SVHC-209.pdf | http://www.raltron.com/wp-content/uploads/2019/12/RAMI-TechRaltron_CFSI_CMRT-5.12-EICCGeSIDD30October2019.pdf |  | YES | https://www.raltron.com/wp-content/uploads/2017/04/OSCELOT-VCXO-August-2015.pdf | https://www.raltron.com//wp-content/uploads/2016/10/cl2520.png
OSCILLATORS | Voltage Controlled Crystal Oscillator (VCXO) - Fast Delivery |  | RVOSC-PC5 |  |  |  | 10~1200 |  | 5 | 3.2 |  |  | LVPECL | 2.5,3.3 | 1,2 | [18 empty] | http://www.raltron.com/wp-content/uploads/2016/12/RoHS-Policy-Raltron-Web.pdf | https://www.raltron.com/wp-content/uploads/2020/07/ALL_REACH-SVHC-209.pdf | http://www.raltron.com/wp-content/uploads/2019/12/RAMI-TechRaltron_CFSI_CMRT-5.12-EICCGeSIDD30October2019.pdf |  | YES | https://www.raltron.com/wp-content/uploads/2017/04/OSCELOT-VCXO-August-2015.pdf | https://www.raltron.com//wp-content/uploads/2016/10/cl5032.png
OSCILLATORS | Voltage Controlled Crystal Oscillator (VCXO) - Fast Delivery |  | RVOSC-PC7 |  |  |  | 10~1200 |  | 7 | 5 |  |  | LVPECL | 2.5,3.3 | 1,2 | [18 empty] | http://www.raltron.com/wp-content/uploads/2016/12/RoHS-Policy-Raltron-Web.pdf | https://www.raltron.com/wp-content/uploads/2020/07/ALL_REACH-SVHC-209.pdf | http://www.raltron.com/wp-content/uploads/2019/12/RAMI-TechRaltron_CFSI_CMRT-5.12-EICCGeSIDD30October2019.pdf |  | YES | https://www.raltron.com/wp-content/uploads/2017/04/OSCELOT-VCXO-August-2015.pdf | https://www.raltron.com//wp-content/uploads/2016/12/cl7050.png
OSCILLATORS | Voltage Controlled Crystal Oscillator (VCXO) - Fast Delivery |  | RVOSC-LC3 |  |  |  | 10~1200 |  | 3.2 | 2.5 |  |  | LVDS | 2.5,3.3 | 1,2 | [18 empty] | http://www.raltron.com/wp-content/uploads/2016/12/RoHS-Policy-Raltron-Web.pdf | https://www.raltron.com/wp-content/uploads/2020/07/ALL_REACH-SVHC-209.pdf | http://www.raltron.com/wp-content/uploads/2019/12/RAMI-TechRaltron_CFSI_CMRT-5.12-EICCGeSIDD30October2019.pdf |  | YES | https://www.raltron.com/wp-content/uploads/2017/04/OSCELOT-VCXO-August-2015.pdf | https://www.raltron.com//wp-content/uploads/2016/10/cl2520.png
OSCILLATORS | Voltage Controlled Crystal Oscillator (VCXO) - Fast Delivery |  | RVOSC-LC5 |  |  |  | 10~1200 |  | 5 | 3.2 |  |  | LVDS | 2.5,3.3 | 1,2 | [18 empty] | http://www.raltron.com/wp-content/uploads/2016/12/RoHS-Policy-Raltron-Web.pdf | https://www.raltron.com/wp-content/uploads/2020/07/ALL_REACH-SVHC-209.pdf | http://www.raltron.com/wp-content/uploads/2019/12/RAMI-TechRaltron_CFSI_CMRT-5.12-EICCGeSIDD30October2019.pdf |  | YES | https://www.raltron.com/wp-content/uploads/2017/04/OSCELOT-VCXO-August-2015.pdf | https://www.raltron.com//wp-content/uploads/2016/10/cl5032.png
OSCILLATORS | Voltage Controlled Crystal Oscillator (VCXO) - Fast Delivery |  | RVOSC-LC7 |  |  |  | 10~1200 |  | 7 | 5 |  |  | LVDS | 2.5,3.3 | 1,2 | [18 empty] | http://www.raltron.com/wp-content/uploads/2016/12/RoHS-Policy-Raltron-Web.pdf | https://www.raltron.com/wp-content/uploads/2020/07/ALL_REACH-SVHC-209.pdf | http://www.raltron.com/wp-content/uploads/2019/12/RAMI-TechRaltron_CFSI_CMRT-5.12-EICCGeSIDD30October2019.pdf |  | YES | https://www.raltron.com/wp-content/uploads/2017/04/OSCELOT-VCXO-August-2015.pdf | https://www.raltron.com//wp-content/uploads/2016/12/cl7050.png
OSCILLATORS | Voltage Controlled Sine Wave Oscillator (VCSO) - Saw Based |  | VCSL7 |  | Optical |  | 400~1000 |  | 5.4 | 7.4 |  |  | LVPECL | 3.3 | [7 empty] | 6 | [11 empty] | http://www.raltron.com/wp-content/uploads/2016/12/RoHS-Policy-Raltron-Web.pdf | https://www.raltron.com/wp-content/uploads/2020/07/ALL_REACH-SVHC-209.pdf | http://www.raltron.com/wp-content/uploads/2016/12/RAMI-TechRaltron_CFSI_CMRT-4.20-EICCGeSIDD01.pdf |  | YES | https://www.raltron.com/wp-content/uploads/2020/04/VCSL7.pdf | https://www.raltron.com/wp-content/uploads/2019/11/VCSL7-.jpg
FILTERS | Filter - Ceramic | Surface Mount | RCF | RCF-915.000-26000-2012-W-TR |  |  | 902~928 |  | 2 | 1.25 | 0.95 | [22 empty] | http://www.raltron.com/wp-content/uploads/2019/12/RoHS3_RCF-Family_Certificate_of_Compliance.pdf | http://www.raltron.com/wp-content/uploads/2020/07/ALL_REACH-SVHC-209.pdf | http://www.raltron.com/wp-content/uploads/2020/01/RAMI-TechRaltron_CFSI_CMRT-5.12-EICCGeSIDD30October2019-1.xlsx | https://octopart.com/rcf-915.000-26000-2012-w-tr-raltron+electronics-103172187?r=sp&s=-J91KgKUQWShelClGNJa4A |  | https://www.raltron.com/wp-content/uploads/2018/12/RCF-915.000-26000-2012-W-TR.pdf
FILTERS | Filter - Ceramic | Surface Mount | RCF | RCF-915.000-25000-8760-G-001 |  |  | 915 |  | 8.7 | 6 | [23 empty] | http://www.raltron.com/wp-content/uploads/2019/12/RoHS3_RCF-Family_Certificate_of_Compliance.pdf | http://www.raltron.com/wp-content/uploads/2020/07/ALL_REACH-SVHC-209.pdf | http://www.raltron.com/wp-content/uploads/2020/01/RAMI-TechRaltron_CFSI_CMRT-5.12-EICCGeSIDD30October2019-1.xlsx |  | YES | https://www.raltron.com/wp-content/uploads/2019/05/RCF-915.000-25000-8760-G-001.pdf
FILTERS | Filter - Ceramic | Surface Mount | RCF | RCF-829.000-131000-1608-Z-001 |  |  | 698~960 |  | 1.6 | 0.8 | [23 empty] | http://www.raltron.com/wp-content/uploads/2019/12/RoHS3_RCF-Family_Certificate_of_Compliance.pdf | http://www.raltron.com/wp-content/uploads/2020/07/ALL_REACH-SVHC-209.pdf | http://www.raltron.com/wp-content/uploads/2020/01/RAMI-TechRaltron_CFSI_CMRT-5.12-EICCGeSIDD30October2019-1.xlsx |  | YES | https://www.raltron.com/wp-content/uploads/2019/05/RCF-829.000-131000-1608-Z-001.pdf
FILTERS | Filter - Crystal | Surface Mount | F10 |  |  | 20~45 |  |  | 6 | 3.5 | 1 | [22 empty] | http://www.raltron.com/wp-content/uploads/2019/12/RoHS3_Monolithic_Crystal_Filters_Certificate_of_Compliance.pdf | https://www.raltron.com/wp-content/uploads/2020/07/ALL_REACH-SVHC-209.pdf | http://www.raltron.com/wp-content/uploads/2020/01/RAMI-TechRaltron_CFSI_CMRT-5.12-EICCGeSIDD30October2019-1.xlsx |  | YES | http://www.raltron.com/wp-content/uploads/2016/04/filter_f-10_crystal_filter.pdf | https://i2.wp.com/www.raltron.com/wp-content/uploads/2016/12/F10.jpg?resize=155%2C70
FILTERS | Filter - Crystal | Surface Mount | F13 |  |  | 20~45 |  |  | 7 | 5 | 1 | [22 empty] | http://www.raltron.com/wp-content/uploads/2019/12/RoHS3_Monolithic_Crystal_Filters_Certificate_of_Compliance.pdf | https://www.raltron.com/wp-content/uploads/2020/07/ALL_REACH-SVHC-209.pdf | http://www.raltron.com/wp-content/uploads/2020/01/RAMI-TechRaltron_CFSI_CMRT-5.12-EICCGeSIDD30October2019-1.xlsx |  | YES | http://www.raltron.com/wp-content/uploads/2016/04/filter_f-13_crystal_filter.pdf | https://i2.wp.com/www.raltron.com/wp-content/uploads/2016/04/F13.jpg?resize=155%2C70
FILTERS | Filter - Crystal | Through Hole | UM-5 |  |  |  | 10.7~100 |  | 7.9 | 3.2 | 6 | [22 empty] | http://www.raltron.com/wp-content/uploads/2019/12/RoHS3_Monolithic_Crystal_Filters_Certificate_of_Compliance.pdf | https://www.raltron.com/wp-content/uploads/2020/07/ALL_REACH-SVHC-209.pdf | http://www.raltron.com/wp-content/uploads/2020/01/RAMI-TechRaltron_CFSI_CMRT-5.12-EICCGeSIDD30October2019-1.xlsx |  | YES | http://www.raltron.com/wp-content/uploads/2016/04/UM-5_crystal_filters.pdf | https://i2.wp.com/www.raltron.com/wp-content/uploads/2016/04/UM-1-MHz-Crystal-Filter.jpg?resize=175%2C24
FILTERS | Filter - Crystal | Through Hole | UM-1 |  | IoT,GPS |  | 10.7~100 |  | 7.9 | 3.3 | 8 | [22 empty] | http://www.raltron.com/wp-content/uploads/2019/12/RoHS3_Monolithic_Crystal_Filters_Certificate_of_Compliance.pdf | https://www.raltron.com/wp-content/uploads/2020/07/ALL_REACH-SVHC-209.pdf | http://www.raltron.com/wp-content/uploads/2020/01/RAMI-TechRaltron_CFSI_CMRT-5.12-EICCGeSIDD30October2019-1.xlsx |  | YES | http://www.raltron.com/wp-content/uploads/2016/04/UM-1_crystal_filters.pdf | https://i2.wp.com/www.raltron.com/wp-content/uploads/2016/04/UM-1-MHz-Crystal-Filter.jpg?resize=175%2C24
FILTERS | Filter - Crystal | Through Hole | C-1 |  |  |  | 10.7~100 |  | 15 | 12 | 15 | [22 empty] | http://www.raltron.com/wp-content/uploads/2019/12/RoHS3_Monolithic_Crystal_Filters_Certificate_of_Compliance.pdf | https://www.raltron.com/wp-content/uploads/2020/07/ALL_REACH-SVHC-209.pdf | http://www.raltron.com/wp-content/uploads/2020/01/RAMI-TechRaltron_CFSI_CMRT-5.12-EICCGeSIDD30October2019-1.xlsx |  | YES | http://www.raltron.com/wp-content/uploads/2016/04/C-1_-D1_E-1_crystal_filters.pdf | https://i2.wp.com/www.raltron.com/wp-content/uploads/2016/12/C_1D_1E_1-300x161.jpg?resize=175%2C24
FILTERS | Filter - Crystal | Through Hole | D-1 |  |  |  | 10.7~100 |  | 15 | 12 | 15 | [22 empty] | http://www.raltron.com/wp-content/uploads/2019/12/RoHS3_Monolithic_Crystal_Filters_Certificate_of_Compliance.pdf | https://www.raltron.com/wp-content/uploads/2020/07/ALL_REACH-SVHC-209.pdf | http://www.raltron.com/wp-content/uploads/2020/01/RAMI-TechRaltron_CFSI_CMRT-5.12-EICCGeSIDD30October2019-1.xlsx |  | YES | http://www.raltron.com/wp-content/uploads/2016/04/C-1_-D1_E-1_crystal_filters.pdf | https://i2.wp.com/www.raltron.com/wp-content/uploads/2016/12/C_1D_1E_1-300x161.jpg?resize=175%2C24
FILTERS | Filter - Crystal | Through Hole | E-1 |  |  |  | 10.7~100 |  | 15 | 12 | 15 | [22 empty] | http://www.raltron.com/wp-content/uploads/2019/12/RoHS3_Monolithic_Crystal_Filters_Certificate_of_Compliance.pdf | https://www.raltron.com/wp-content/uploads/2020/07/ALL_REACH-SVHC-209.pdf | http://www.raltron.com/wp-content/uploads/2020/01/RAMI-TechRaltron_CFSI_CMRT-5.12-EICCGeSIDD30October2019-1.xlsx |  | YES | http://www.raltron.com/wp-content/uploads/2016/04/C-1_-D1_E-1_crystal_filters.pdf | https://i2.wp.com/www.raltron.com/wp-content/uploads/2016/12/C_1D_1E_1-300x161.jpg?resize=175%2C24
FILTERS | Filter - Crystal | Through Hole | E-5 |  |  |  | 10.7~100 |  | 13.4 | 8.5 | 11 | [22 empty] | http://www.raltron.com/wp-content/uploads/2019/12/RoHS3_Monolithic_Crystal_Filters_Certificate_of_Compliance.pdf | https://www.raltron.com/wp-content/uploads/2020/07/ALL_REACH-SVHC-209.pdf | http://www.raltron.com/wp-content/uploads/2020/01/RAMI-TechRaltron_CFSI_CMRT-5.12-EICCGeSIDD30October2019-1.xlsx |  | YES | http://www.raltron.com/wp-content/uploads/2016/04/E-5_D-5_crystal_filters.pdf | https://i1.wp.com/www.raltron.com/wp-content/uploads/2016/04/E_5D_5-300x161.jpg?resize=175%2C24
FILTERS | Filter - Crystal | Through Hole | D-5 |  |  |  | 10.7~100 |  | 13.4 | 8.5 | 11 | [22 empty] | http://www.raltron.com/wp-content/uploads/2019/12/RoHS3_Monolithic_Crystal_Filters_Certificate_of_Compliance.pdf | https://www.raltron.com/wp-content/uploads/2020/07/ALL_REACH-SVHC-209.pdf | http://www.raltron.com/wp-content/uploads/2020/01/RAMI-TechRaltron_CFSI_CMRT-5.12-EICCGeSIDD30October2019-1.xlsx |  | YES | http://www.raltron.com/wp-content/uploads/2016/04/E-5_D-5_crystal_filters.pdf | https://i1.wp.com/www.raltron.com/wp-content/uploads/2016/04/E_5D_5-300x161.jpg?resize=175%2C24
FILTERS | Filter - Saw |  | RSF | RSF-110.592-280-7050-TR | Consumer Electronics,IoT,SIGFOX,Metering,Security Alarm |  | 110.592 |  | 7 | 5 | [12 empty] | 280 | 4.5 | [9 empty] | http://www.raltron.com/wp-content/uploads/2019/12/RoHS3_RSF-Family_Certificate_of_Compliance.pdf | https://www.raltron.com/wp-content/uploads/2020/07/ALL_REACH-SVHC-209.pdf | http://www.raltron.com/wp-content/uploads/2020/01/RAMI-TechRaltron_CFSI_CMRT-5.12-EICCGeSIDD30October2019-1.xlsx |  | YES | http://www.raltron.com/wp-content/uploads/2016/05/RSF-110.592-280-7050-TR-1.pdf | https://www.raltron.com//wp-content/uploads/2016/11/zhengtwo.png
FILTERS | Filter - Saw |  | RSF | RSF-110.592-560-5070-TR | Consumer Electronics,IoT,SIGFOX,Metering,Security Alarm |  | 110.592 |  | 7 | 5 | [12 empty] | 560 | 3.7,4.5 | [9 empty] | http://www.raltron.com/wp-content/uploads/2019/12/RoHS3_RSF-Family_Certificate_of_Compliance.pdf | https://www.raltron.com/wp-content/uploads/2020/07/ALL_REACH-SVHC-209.pdf | http://www.raltron.com/wp-content/uploads/2020/01/RAMI-TechRaltron_CFSI_CMRT-5.12-EICCGeSIDD30October2019-1.xlsx |  | YES | http://www.raltron.com/wp-content/uploads/2016/05/RSF-110.592-560-5070-TR-1.pdf | https://www.raltron.com//wp-content/uploads/2016/11/zhengtwo.png
FILTERS | Filter - Saw |  | RSF | RSF-110.592-560-7050-TR | Consumer Electronics,IoT,SIGFOX,Metering,Security Alarm |  | 110.592 |  | 7 | 5 | [12 empty] | 560 | 5 | [9 empty] | http://www.raltron.com/wp-content/uploads/2019/12/RoHS3_RSF-Family_Certificate_of_Compliance.pdf | https://www.raltron.com/wp-content/uploads/2020/07/ALL_REACH-SVHC-209.pdf | http://www.raltron.com/wp-content/uploads/2020/01/RAMI-TechRaltron_CFSI_CMRT-5.12-EICCGeSIDD30October2019-1.xlsx |  | YES | http://www.raltron.com/wp-content/uploads/2016/05/RSF-110.592-560-7050-TR-1.pdf | https://www.raltron.com//wp-content/uploads/2016/11/zhengtwo.png
FILTERS | Filter - Saw |  | RSF | RSF-110.592-1152-5050-TR | Consumer Electronics,IoT,SIGFOX,Metering,Security Alarm |  | 110.592 |  | 5 | 5 | [12 empty] | 1152 | 4.5 | [9 empty] | http://www.raltron.com/wp-content/uploads/2019/12/RoHS3_RSF-Family_Certificate_of_Compliance.pdf | https://www.raltron.com/wp-content/uploads/2020/07/ALL_REACH-SVHC-209.pdf | http://www.raltron.com/wp-content/uploads/2020/01/RAMI-TechRaltron_CFSI_CMRT-5.12-EICCGeSIDD30October2019-1.xlsx |  | YES | http://www.raltron.com/wp-content/uploads/2016/05/RSF-110.592-1152-5050-TR-1.pdf | https://www.raltron.com//wp-content/uploads/2016/11/SAW2.jpg
FILTERS | Filter - Saw |  | RSF | RSF-110.592-1152-5070-TR | Consumer Electronics,IoT,SIGFOX,Metering,Security Alarm |  | 110.592 |  | 7 | 5 | [12 empty] | 1152 | 4.5 | [9 empty] | http://www.raltron.com/wp-content/uploads/2019/12/RoHS3_RSF-Family_Certificate_of_Compliance.pdf | https://www.raltron.com/wp-content/uploads/2020/07/ALL_REACH-SVHC-209.pdf | http://www.raltron.com/wp-content/uploads/2020/01/RAMI-TechRaltron_CFSI_CMRT-5.12-EICCGeSIDD30October2019-1.xlsx |  | YES | http://www.raltron.com/wp-content/uploads/2016/05/RSF-110.592-1152-5070-TR-1.pdf | https://www.raltron.com//wp-content/uploads/2016/11/zhengtwo.png
FILTERS | Filter - Saw |  | RSF | RSF-137.500-1000-7050-TR | Consumer Electronics,IoT,SIGFOX,Metering,Security Alarm |  | 137.5 |  | 7 | 5 | [12 empty] | 1000 | 2,3.5 | [9 empty] | http://www.raltron.com/wp-content/uploads/2019/12/RoHS3_RSF-Family_Certificate_of_Compliance.pdf | https://www.raltron.com/wp-content/uploads/2020/07/ALL_REACH-SVHC-209.pdf | http://www.raltron.com/wp-content/uploads/2020/01/RAMI-TechRaltron_CFSI_CMRT-5.12-EICCGeSIDD30October2019-1.xlsx |  | YES | http://www.raltron.com/wp-content/uploads/2016/05/RSF-137.500-1000-7050-TR-1.pdf | https://www.raltron.com//wp-content/uploads/2016/11/zhengtwo.png
FILTERS | Filter - Saw |  | RSF | RSF-138.240-20000-7050-TR | Consumer Electronics,IoT,SIGFOX,Metering,Security Alarm |  | 138.24 |  | 7 | 5 | [12 empty] | 20000 | 9.6,11.5 | [9 empty] | http://www.raltron.com/wp-content/uploads/2019/12/RoHS3_RSF-Family_Certificate_of_Compliance.pdf | https://www.raltron.com/wp-content/uploads/2020/07/ALL_REACH-SVHC-209.pdf | http://www.raltron.com/wp-content/uploads/2020/01/RAMI-TechRaltron_CFSI_CMRT-5.12-EICCGeSIDD30October2019-1.xlsx |  | YES | http://www.raltron.com/wp-content/uploads/2016/05/RSF-138.240-20000-7050-TR-1.pdf | https://www.raltron.com//wp-content/uploads/2016/11/zhengtwo.png
FILTERS | Filter - Saw |  | RSF | RSF-140.000-20400-65133-TR | Consumer Electronics,IoT,SIGFOX,Metering,Security Alarm |  | 140 |  | 13.3 | 6.5 | [12 empty] | 20400 | 11 | [9 empty] | http://www.raltron.com/wp-content/uploads/2019/12/RoHS3_RSF-Family_Certificate_of_Compliance.pdf | https://www.raltron.com/wp-content/uploads/2020/07/ALL_REACH-SVHC-209.pdf | http://www.raltron.com/wp-content/uploads/2020/01/RAMI-TechRaltron_CFSI_CMRT-5.12-EICCGeSIDD30October2019-1.xlsx |  | YES | http://www.raltron.com/wp-content/uploads/2016/05/RSF-140.000-20400-65133-TR-1.pdf | https://i0.wp.com/www.raltron.com/wp-content/uploads/2017/01/RSF13365.png?resize=175%2C20
FILTERS | Filter - Saw |  | RSF | RSF-164.175-122-7050-TR | Consumer Electronics,IoT,SIGFOX,Metering,Security Alarm |  | 164.175 |  | 7 | 5 | [12 empty] | 122 | 2.9,3.6 | [9 empty] | http://www.raltron.com/wp-content/uploads/2019/12/RoHS3_RSF-Family_Certificate_of_Compliance.pdf | https://www.raltron.com/wp-content/uploads/2020/07/ALL_REACH-SVHC-209.pdf | http://www.raltron.com/wp-content/uploads/2020/01/RAMI-TechRaltron_CFSI_CMRT-5.12-EICCGeSIDD30October2019-1.xlsx |  | YES | http://www.raltron.com/wp-content/uploads/2016/05/RSF-164.175-122-7050-TR-1.pdf | https://www.raltron.com//wp-content/uploads/2016/11/zhengtwo.png
FILTERS | Filter - Saw |  | RSF | RSF-164.175-122-7050-TR-49 | Consumer Electronics,IoT,SIGFOX,Metering,Security Alarm |  | 164.175 |  | 7 | 5 | [12 empty] | 122 | 2.9,3.6 | [9 empty] | http://www.raltron.com/wp-content/uploads/2019/12/RoHS3_RSF-Family_Certificate_of_Compliance.pdf | https://www.raltron.com/wp-content/uploads/2020/07/ALL_REACH-SVHC-209.pdf | http://www.raltron.com/wp-content/uploads/2020/01/RAMI-TechRaltron_CFSI_CMRT-5.12-EICCGeSIDD30October2019-1.xlsx |  | YES | http://www.raltron.com/wp-content/uploads/2016/05/RSF-164.175-122-7050-TR-49-1.pdf | https://www.raltron.com//wp-content/uploads/2016/11/zhengtwo.png
FILTERS | Filter - Microwave |  | RCF |  |  |  | 645~2800 | [26 empty] | http://www.raltron.com/wp-content/uploads/2020/01/RoHS3_RCF-Family_Certificate_of_Compliance.pdf | https://www.raltron.com/wp-content/uploads/2020/07/ALL_REACH-SVHC-209.pdf | http://www.raltron.com/wp-content/uploads/2020/01/RAMI-TechRaltron_CFSI_CMRT-5.12-EICCGeSIDD30October2019-1.xlsx |  | YES | http://www.raltron.com/wp-content/uploads/2016/04/BANDPASS_FILTERS.pdf | https://i0.wp.com/www.raltron.com/wp-content/uploads/2017/01/microwavefilter.png?resize=175%2C24
FILTERS | Filter - Low Temperature Co-Fired Ceramic (LTCC) | Surface Mount | RCF | RCF-158.000-60000-1109-W-001 | Consumer Electronics |  | 1550~1610 |  | 1.1 | 0.9 | [23 empty] | http://www.raltron.com/wp-content/uploads/2020/01/RoHS3_RCF-Family_Certificate_of_Compliance.pdf | https://www.raltron.com/wp-content/uploads/2020/07/ALL_REACH-SVHC-209.pdf | http://www.raltron.com/wp-content/uploads/2020/01/RAMI-TechRaltron_CFSI_CMRT-5.12-EICCGeSIDD30October2019-1.xlsx |  | YES | https://www.raltron.com/wp-content/uploads/2019/09/RCF-158.000-60000-1109-W-001.pdf
FILTERS | Filter - Low Temperature Co-Fired Ceramic (LTCC) | Surface Mount | RCF | RCF-829.000-262000-1608-W-TR | Consumer Electronics |  | 698~960 |  | 1.6 | 0.8 | [23 empty] | http://www.raltron.com/wp-content/uploads/2020/01/RoHS3_RCF-Family_Certificate_of_Compliance.pdf | https://www.raltron.com/wp-content/uploads/2020/07/ALL_REACH-SVHC-209.pdf | http://www.raltron.com/wp-content/uploads/2020/01/RAMI-TechRaltron_CFSI_CMRT-5.12-EICCGeSIDD30October2019-1.xlsx |  | YES | https://www.raltron.com/wp-content/uploads/2019/09/RCF-829.000-262000-1608-W-TR.pdf
FILTERS | Filter - Low Temperature Co-Fired Ceramic (LTCC) | Surface Mount | RCF | RCF-868.000-20000-2012-W-TR-001 | Consumer Electronics |  | 858~870 |  | 2 | 1.25 | [23 empty] | http://www.raltron.com/wp-content/uploads/2020/01/RoHS3_RCF-Family_Certificate_of_Compliance.pdf | https://www.raltron.com/wp-content/uploads/2020/07/ALL_REACH-SVHC-209.pdf | http://www.raltron.com/wp-content/uploads/2020/01/RAMI-TechRaltron_CFSI_CMRT-5.12-EICCGeSIDD30October2019-1.xlsx |  | YES | https://www.raltron.com/wp-content/uploads/2019/09/RCF-868.000-20000-2012-W-TR-001.pdf
FILTERS | Filter - Low Temperature Co-Fired Ceramic (LTCC) | Surface Mount | RCF | RCF-1085.000-2170000-2012-W-001 | Consumer Electronics |  | DC~2170 |  | 2 | 1.25 | [23 empty] | http://www.raltron.com/wp-content/uploads/2020/01/RoHS3_RCF-Family_Certificate_of_Compliance.pdf | https://www.raltron.com/wp-content/uploads/2020/07/ALL_REACH-SVHC-209.pdf | http://www.raltron.com/wp-content/uploads/2020/01/RAMI-TechRaltron_CFSI_CMRT-5.12-EICCGeSIDD30October2019-1.xlsx |  | YES | https://www.raltron.com/wp-content/uploads/2019/09/RCF-1085.000-2170000-2012-W-001.pdf
FILTERS | Filter - Low Temperature Co-Fired Ceramic (LTCC) | Surface Mount | RCF | RCF-1681.000-2017000-1608-W-001 | Consumer Electronics |  | 673~2690 |  | 1.6 | 0.8 | [23 empty] | http://www.raltron.com/wp-content/uploads/2020/01/RoHS3_RCF-Family_Certificate_of_Compliance.pdf | https://www.raltron.com/wp-content/uploads/2020/07/ALL_REACH-SVHC-209.pdf | http://www.raltron.com/wp-content/uploads/2020/01/RAMI-TechRaltron_CFSI_CMRT-5.12-EICCGeSIDD30October2019-1.xlsx |  | YES | https://www.raltron.com/wp-content/uploads/2019/09/RCF-1681.000-2017000-1608-W-001.pdf
FILTERS | Filter - Low Temperature Co-Fired Ceramic (LTCC) | Surface Mount | RCF | RCF-2450.000-100000-1411-W-TR-001 | Consumer Electronics |  | 2400~2500 |  | 1.4 | 1.1 | [23 empty] | http://www.raltron.com/wp-content/uploads/2020/01/RoHS3_RCF-Family_Certificate_of_Compliance.pdf | https://www.raltron.com/wp-content/uploads/2020/07/ALL_REACH-SVHC-209.pdf | http://www.raltron.com/wp-content/uploads/2020/01/RAMI-TechRaltron_CFSI_CMRT-5.12-EICCGeSIDD30October2019-1.xlsx |  | YES | https://www.raltron.com/wp-content/uploads/2019/09/RCF-2450.000-100000-1411-W-TR-001.pdf
FILTERS | Filter - Low Temperature Co-Fired Ceramic (LTCC) | Surface Mount | RCF | RCF-2450.000-100000-1608-W-TR | Consumer Electronics |  | 2400~2500 |  | 1.6 | 0.8 | [23 empty] | http://www.raltron.com/wp-content/uploads/2020/01/RoHS3_RCF-Family_Certificate_of_Compliance.pdf | https://www.raltron.com/wp-content/uploads/2020/07/ALL_REACH-SVHC-209.pdf | http://www.raltron.com/wp-content/uploads/2020/01/RAMI-TechRaltron_CFSI_CMRT-5.12-EICCGeSIDD30October2019-1.xlsx |  | YES | https://www.raltron.com/wp-content/uploads/2019/09/RCF-2450.000-100000-1608-W-TR.pdf
FILTERS | Filter - Low Temperature Co-Fired Ceramic (LTCC) | Surface Mount | RCF | RCF-2450.000-100000-1608-W-TR-001 | Consumer Electronics |  | 2400~2500 |  | 1.6 | 0.8 | [23 empty] | http://www.raltron.com/wp-content/uploads/2020/01/RoHS3_RCF-Family_Certificate_of_Compliance.pdf | https://www.raltron.com/wp-content/uploads/2020/07/ALL_REACH-SVHC-209.pdf | http://www.raltron.com/wp-content/uploads/2020/01/RAMI-TechRaltron_CFSI_CMRT-5.12-EICCGeSIDD30October2019-1.xlsx |  | YES | https://www.raltron.com/wp-content/uploads/2019/09/RCF-2450.000-100000-1608-W-TR-001.pdf
FILTERS | Filter - Low Temperature Co-Fired Ceramic (LTCC) | Surface Mount | RCF | RCF-2450.000-100000-1608-W-TR-002 | Consumer Electronics |  | 2400~2500 |  | 1.6 | 0.8 | [23 empty] | http://www.raltron.com/wp-content/uploads/2020/01/RoHS3_RCF-Family_Certificate_of_Compliance.pdf | https://www.raltron.com/wp-content/uploads/2020/07/ALL_REACH-SVHC-209.pdf | http://www.raltron.com/wp-content/uploads/2020/01/RAMI-TechRaltron_CFSI_CMRT-5.12-EICCGeSIDD30October2019-1.xlsx |  | YES | https://www.raltron.com/wp-content/uploads/2019/09/RCF-2450.000-100000-1608-W-TR-002.pdf
FILTERS | Filter - Low Temperature Co-Fired Ceramic (LTCC) | Surface Mount | RCF | RCF-2450.000-100000-1608-W-TR-003 | Consumer Electronics |  | 2400~2500 |  | 1.6 | 0.8 | [23 empty] | http://www.raltron.com/wp-content/uploads/2020/01/RoHS3_RCF-Family_Certificate_of_Compliance.pdf | https://www.raltron.com/wp-content/uploads/2020/07/ALL_REACH-SVHC-209.pdf | http://www.raltron.com/wp-content/uploads/2020/01/RAMI-TechRaltron_CFSI_CMRT-5.12-EICCGeSIDD30October2019-1.xlsx |  | YES | https://www.raltron.com/wp-content/uploads/2019/09/RCF-2450.000-100000-1608-W-TR-003.pdf
FILTERS | Filter - Low Temperature Co-Fired Ceramic (LTCC) | Surface Mount | RCF | RCF-2590.000-200000-2012-W-001 | Consumer Electronics |  | 2490~2690 |  | 2 | 1.25 | [23 empty] | http://www.raltron.com/wp-content/uploads/2020/01/RoHS3_RCF-Family_Certificate_of_Compliance.pdf | https://www.raltron.com/wp-content/uploads/2020/07/ALL_REACH-SVHC-209.pdf | http://www.raltron.com/wp-content/uploads/2020/01/RAMI-TechRaltron_CFSI_CMRT-5.12-EICCGeSIDD30October2019-1.xlsx |  | YES | https://www.raltron.com/wp-content/uploads/2019/09/RCF-2590.000-200000-2012-W-001.pdf
FILTERS | Filter - Low Temperature Co-Fired Ceramic (LTCC) | Surface Mount | RCF | RCF-3625.000-450000-3225-W-T | Consumer Electronics |  | 3400~3850 |  | 3.2 | 2.5 | [23 empty] | http://www.raltron.com/wp-content/uploads/2020/01/RoHS3_RCF-Family_Certificate_of_Compliance.pdf | https://www.raltron.com/wp-content/uploads/2020/07/ALL_REACH-SVHC-209.pdf | http://www.raltron.com/wp-content/uploads/2020/01/RAMI-TechRaltron_CFSI_CMRT-5.12-EICCGeSIDD30October2019-1.xlsx |  | YES | https://www.raltron.com/wp-content/uploads/2019/09/RCF-3625.000-450000-3225-W-T.pdf
FILTERS | Filter - Low Temperature Co-Fired Ceramic (LTCC) | Surface Mount | RCF | RCF-3750.000-900000-2012-W-001 | Consumer Electronics |  | 3300~4200 |  | 2 | 1.25 | [23 empty] | http://www.raltron.com/wp-content/uploads/2020/01/RoHS3_RCF-Family_Certificate_of_Compliance.pdf | https://www.raltron.com/wp-content/uploads/2020/07/ALL_REACH-SVHC-209.pdf | http://www.raltron.com/wp-content/uploads/2016/12/RAMI-TechRaltron_CFSI_CMRT-4.20-EICCGeSIDD01.pdf |  | YES | https://www.raltron.com/wp-content/uploads/2019/09/RCF-3750.000-900000-2012-W-001.pdf
FILTERS | Filter - Low Temperature Co-Fired Ceramic (LTCC) | Surface Mount | RCF | RCF-4700.000-600000-2012-W-001 | Consumer Electronics |  | 4400~5000 |  | 2 | 1.25 | [23 empty] | http://www.raltron.com/wp-content/uploads/2020/01/RoHS3_RCF-Family_Certificate_of_Compliance.pdf | https://www.raltron.com/wp-content/uploads/2020/07/ALL_REACH-SVHC-209.pdf | http://www.raltron.com/wp-content/uploads/2020/01/RAMI-TechRaltron_CFSI_CMRT-5.12-EICCGeSIDD30October2019-1.xlsx |  | YES | https://www.raltron.com/wp-content/uploads/2019/09/RCF-4700.000-600000-2012-W-001.pdf
FILTERS | Filter - Low Temperature Co-Fired Ceramic (LTCC) | Surface Mount | RCF | RCF-5500.000-700000-1005-W-001 | Consumer Electronics |  | 5150~5850 |  | 1 | 0.5 | [23 empty] | http://www.raltron.com/wp-content/uploads/2020/01/RoHS3_RCF-Family_Certificate_of_Compliance.pdf | https://www.raltron.com/wp-content/uploads/2020/07/ALL_REACH-SVHC-209.pdf | http://www.raltron.com/wp-content/uploads/2020/01/RAMI-TechRaltron_CFSI_CMRT-5.12-EICCGeSIDD30October2019-1.xlsx |  | YES | https://www.raltron.com/wp-content/uploads/2019/09/RCF-5500.000-700000-1005-W-001.pdf
RESONATORS | Resonator - Ceramic | Surface Mount | SMR |  | Consumer Electronics,Security Alarm |  | 20~48 |  | 7.4 | 3.4 | 2 | [22 empty] | http://www.raltron.com/wp-content/uploads/2020/01/RoHS3_SMR-Family_Certificate_of_Compliance.pdf | http://www.raltron.com/wp-content/uploads/2020/07/ALL_REACH-SVHC-209.pdf | http://www.raltron.com/wp-content/uploads/2020/01/RAMI-TechRaltron_CFSI_CMRT-5.12-EICCGeSIDD30October2019-1.xlsx | https://octopart.com/search?q=Raltron%20SMR |  | https://www.raltron.com/wp-content/uploads/2016/08/resonator_smr.pdf | https://www.raltron.com/wp-content/uploads/2016/12/smr.png
RESONATORS | Resonator - Ceramic | Surface Mount | SMR | SMR-4.000-B | Consumer Electronics,Security Alarm |  | 4 |  | 7.4 | 3.4 | [5 empty] | ±0.3% | -25~85 | SMD | [6 empty] | ±0.5% | [11 empty] | https://octopart.com/smr-4.000-b-raltron+electronics-46732047?r=sp&s=cqHPvggAQ_SuEQsJCaorMA |  | https://www.raltron.com/webproducts/specs/CERAMIC_RESONATOR/SMR-4.000-B.pdf | https://www.raltron.com/wp-content/uploads/2016/12/smr.png
RESONATORS | Resonator - Ceramic | Surface Mount | SMR | SMR-8.000-B | Consumer Electronics,Security Alarm | [10 empty] | ±0.3% | -25~85 | SMD | [6 empty] | ±0.5% | [11 empty] | https://octopart.com/smr-8.000-b-raltron+electronics-46732051?r=sp&s=x7-L48A2Sv6C4rLzz1F50Q |  | https://www.raltron.com/webproducts/specs/CERAMIC_RESONATOR/SMR-8.000-B.pdf | https://www.raltron.com/wp-content/uploads/2016/12/smr.png
RESONATORS | Resonator - Ceramic | Surface Mount | SMRJ |  | Consumer Electronics,Security Alarm |  | 20~48 |  | 2.5 | 2 | 1 | [22 empty] | http://www.raltron.com/wp-content/uploads/2020/01/RoHS3_SMR-Family_Certificate_of_Compliance.pdf | http://www.raltron.com/wp-content/uploads/2020/07/ALL_REACH-SVHC-209.pdf | http://www.raltron.com/wp-content/uploads/2020/01/RAMI-TechRaltron_CFSI_CMRT-5.12-EICCGeSIDD30October2019-1.xlsx |  | YES | https://www.raltron.com/wp-content/uploads/2016/08/resonator_smr.pdf | https://www.raltron.com/wp-content/uploads/2016/12/smrj.png
RESONATORS | Resonator - Saw | Through Hole | RSR SERIES - A |  | Consumer Electronics | [5 empty] | 3.8 | 9.5 | [21 empty] | http://www.raltron.com/wp-content/uploads/2019/12/RoHS3_RSR-Family_Certificate_of_Compliance.pdf | https://www.raltron.com/wp-content/uploads/2020/07/ALL_REACH-SVHC-209.pdf | http://www.raltron.com/wp-content/uploads/2019/12/RAMI-TechRaltron_CFSI_CMRT-5.12-EICCGeSIDD30October2019.pdf |  | YES | https://www.raltron.com/wp-content/uploads/2016/08/saw_rsr_resonators.pdf | https://www.raltron.com/wp-content/uploads/2017/04/A.jpg
RESONATORS | Resonator - Saw | Through Hole | RSR SERIES -B |  | Consumer Electronics |  | 83~480 |  | 11.5 | 4.9 | 3.5 | [22 empty] | http://www.raltron.com/wp-content/uploads/2019/12/RoHS3_RSR-Family_Certificate_of_Compliance.pdf | https://www.raltron.com/wp-content/uploads/2020/07/ALL_REACH-SVHC-209.pdf | http://www.raltron.com/wp-content/uploads/2019/12/RAMI-TechRaltron_CFSI_CMRT-5.12-EICCGeSIDD30October2019.pdf |  | YES | https://www.raltron.com/wp-content/uploads/2016/08/saw_rsr_resonators.pdf | https://www.raltron.com/wp-content/uploads/2017/04/B.jpg
RESONATORS | Resonator - Saw | Through Hole | RSR SERIES - C |  | Consumer Electronics |  | 83~480 |  | 12.5 | 7.7 | 4 | [22 empty] | http://www.raltron.com/wp-content/uploads/2019/12/RoHS3_RSR-Family_Certificate_of_Compliance.pdf | https://www.raltron.com/wp-content/uploads/2020/07/ALL_REACH-SVHC-209.pdf | http://www.raltron.com/wp-content/uploads/2019/12/RAMI-TechRaltron_CFSI_CMRT-5.12-EICCGeSIDD30October2019.pdf |  | YES | https://www.raltron.com/wp-content/uploads/2016/08/saw_rsr_resonators.pdf | https://www.raltron.com/wp-content/uploads/2017/04/C.jpg
RESONATORS | Resonator - Saw | Through Hole | RSR SERIES - D |  | Consumer Electronics |  | 83~480 |  | 15.6 | 9 | 3.2 | [22 empty] | http://www.raltron.com/wp-content/uploads/2019/12/RoHS3_RSR-Family_Certificate_of_Compliance.pdf | https://www.raltron.com/wp-content/uploads/2020/07/ALL_REACH-SVHC-209.pdf | http://www.raltron.com/wp-content/uploads/2019/12/RAMI-TechRaltron_CFSI_CMRT-5.12-EICCGeSIDD30October2019.pdf |  | YES | https://www.raltron.com/wp-content/uploads/2016/08/saw_rsr_resonators.pdf | https://www.raltron.com/wp-content/uploads/2017/04/D.jpg
RESONATORS | Resonator - Saw | Surface Mount | RSR | RSR-304.325-50-5050-TR | Consumer Electronics |  | 304.325 |  | 5 | 5 | [23 empty] | http://www.raltron.com/wp-content/uploads/2019/12/RoHS3_RSR-Family_Certificate_of_Compliance.pdf | https://www.raltron.com/wp-content/uploads/2020/07/ALL_REACH-SVHC-209.pdf | http://www.raltron.com/wp-content/uploads/2019/12/RAMI-TechRaltron_CFSI_CMRT-5.12-EICCGeSIDD30October2019.pdf |  | YES | http://www.raltron.com/wp-content/uploads/2017/08/RSR-304.325-50-5050-TR.pdf
RESONATORS | Resonator - Saw | Surface Mount | RSR | RSR-319.508-150-5035-TR | Consumer Electronics |  | 319.508 |  | 5 | 3.5 | [23 empty] | http://www.raltron.com/wp-content/uploads/2019/12/RoHS3_RSR-Family_Certificate_of_Compliance.pdf | https://www.raltron.com/wp-content/uploads/2020/07/ALL_REACH-SVHC-209.pdf | http://www.raltron.com/wp-content/uploads/2019/12/RAMI-TechRaltron_CFSI_CMRT-5.12-EICCGeSIDD30October2019.pdf |  | YES | http://www.raltron.com/wp-content/uploads/2017/08/RSR-319-508-150-5035-TR.pdf
RESONATORS | Resonator - Saw | Surface Mount | RSR | RSR-345.000-75-5035-TR | Consumer Electronics |  | 345 |  | 5 | 3.5 | [23 empty] | http://www.raltron.com/wp-content/uploads/2019/12/RoHS3_RSR-Family_Certificate_of_Compliance.pdf | https://www.raltron.com/wp-content/uploads/2020/07/ALL_REACH-SVHC-209.pdf | http://www.raltron.com/wp-content/uploads/2019/12/RAMI-TechRaltron_CFSI_CMRT-5.12-EICCGeSIDD30October2019.pdf |  | YES | http://www.raltron.com/wp-content/uploads/2021/06/RSR-345.000-75-5035-TR.pdf
RESONATORS | Resonator - Saw | Surface Mount | RSR | RSR-372.000-75-5050-TR | Consumer Electronics |  | 372 |  | 5 | 5 | [23 empty] | http://www.raltron.com/wp-content/uploads/2019/12/RoHS3_RSR-Family_Certificate_of_Compliance.pdf | https://www.raltron.com/wp-content/uploads/2020/07/ALL_REACH-SVHC-209.pdf | http://www.raltron.com/wp-content/uploads/2019/12/RAMI-TechRaltron_CFSI_CMRT-5.12-EICCGeSIDD30October2019.pdf |  | YES | http://www.raltron.com/wp-content/uploads/2017/08/RSR-372.000-75-5050-TR.pdf
RESONATORS | Resonator - Saw | Surface Mount | RSR | RSR-403.550-150-5050-TR | Consumer Electronics |  | 403.55 |  | 5 | 5 | [23 empty] | http://www.raltron.com/wp-content/uploads/2019/12/RoHS3_RSR-Family_Certificate_of_Compliance.pdf | https://www.raltron.com/wp-content/uploads/2020/07/ALL_REACH-SVHC-209.pdf | http://www.raltron.com/wp-content/uploads/2019/12/RAMI-TechRaltron_CFSI_CMRT-5.12-EICCGeSIDD30October2019.pdf |  | YES | http://www.raltron.com/wp-content/uploads/2021/06/RSR-403.550-150-5050-TR.pdf
RESONATORS | Resonator - Saw | Surface Mount | RSR | RSR-433.920-75-5035-TR | Consumer Electronics |  | 433.92 |  | 5 | 3.5 | [23 empty] | http://www.raltron.com/wp-content/uploads/2019/12/RoHS3_RSR-Family_Certificate_of_Compliance.pdf | https://www.raltron.com/wp-content/uploads/2020/07/ALL_REACH-SVHC-209.pdf | http://www.raltron.com/wp-content/uploads/2019/12/RAMI-TechRaltron_CFSI_CMRT-5.12-EICCGeSIDD30October2019.pdf |  | YES | http://www.raltron.com/wp-content/uploads/2017/08/RSR-433-920-75-5035-TR.pdf
RESONATORS | Resonator - Saw | Surface Mount | RSR | RSR-433.920-300-5035-TR | Consumer Electronics |  | 433.92 |  | 5 | 3.5 | [23 empty] | http://www.raltron.com/wp-content/uploads/2019/12/RoHS3_RSR-Family_Certificate_of_Compliance.pdf | https://www.raltron.com/wp-content/uploads/2020/07/ALL_REACH-SVHC-209.pdf | http://www.raltron.com/wp-content/uploads/2019/12/RAMI-TechRaltron_CFSI_CMRT-5.12-EICCGeSIDD30October2019.pdf |  | YES | http://www.raltron.com/wp-content/uploads/2017/08/RSR-433-920-300-5035-TR.pdf
RESONATORS | Resonator - Saw | Surface Mount | RSR | RSR-433.920-75-3225-TR | Consumer Electronics |  | 433.92 |  | 3.2 | 2.5 | [23 empty] | http://www.raltron.com/wp-content/uploads/2019/12/RoHS3_RSR-Family_Certificate_of_Compliance.pdf | https://www.raltron.com/wp-content/uploads/2020/07/ALL_REACH-SVHC-209.pdf | http://www.raltron.com/wp-content/uploads/2019/12/RAMI-TechRaltron_CFSI_CMRT-5.12-EICCGeSIDD30October2019.pdf |  | YES | http://www.raltron.com/wp-content/uploads/2021/06/RSR-433.920-75-3225-TR.pdf
RESONATORS | Resonator - Saw | Surface Mount | RSR | RSR-434.150-50-3030-TR | Consumer Electronics |  | 434.15 |  | 3 | 3 | [23 empty] | http://www.raltron.com/wp-content/uploads/2019/12/RoHS3_RSR-Family_Certificate_of_Compliance.pdf | https://www.raltron.com/wp-content/uploads/2020/07/ALL_REACH-SVHC-209.pdf | http://www.raltron.com/wp-content/uploads/2019/12/RAMI-TechRaltron_CFSI_CMRT-5.12-EICCGeSIDD30October2019.pdf |  | YES | http://www.raltron.com/wp-content/uploads/2017/08/RSR-434.150-50-3030-TR.pdf
RESONATORS | Resonator - Saw | Surface Mount | RSR | RSR-435.720-150-3030-TR | Consumer Electronics |  | 435.72 |  | 3 | 3 | [23 empty] | http://www.raltron.com/wp-content/uploads/2019/12/RoHS3_RSR-Family_Certificate_of_Compliance.pdf | https://www.raltron.com/wp-content/uploads/2020/07/ALL_REACH-SVHC-209.pdf | http://www.raltron.com/wp-content/uploads/2019/12/RAMI-TechRaltron_CFSI_CMRT-5.12-EICCGeSIDD30October2019.pdf |  | YES | http://www.raltron.com/wp-content/uploads/2021/06/RSR-435.720-150-3030-TR.pdf
RESONATORS | Resonator - Saw | Surface Mount | RSR | RSR-868.905-75-5035-TR | Consumer Electronics |  | 868.905 |  | 5 | 3.5 | [23 empty] | http://www.raltron.com/wp-content/uploads/2019/12/RoHS3_RSR-Family_Certificate_of_Compliance.pdf | https://www.raltron.com/wp-content/uploads/2020/07/ALL_REACH-SVHC-209.pdf | http://www.raltron.com/wp-content/uploads/2019/12/RAMI-TechRaltron_CFSI_CMRT-5.12-EICCGeSIDD30October2019.pdf |  | YES | http://www.raltron.com/wp-content/uploads/2017/08/RSR-868.905-75-5035-TR.pdf
RESONATORS | Resonator - Saw | Surface Mount | RSR | RSR-868.950-75-5035-TR | Consumer Electronics |  | 868.95 |  | 5 | 3.5 | [23 empty] | http://www.raltron.com/wp-content/uploads/2019/12/RoHS3_RSR-Family_Certificate_of_Compliance.pdf | https://www.raltron.com/wp-content/uploads/2020/07/ALL_REACH-SVHC-209.pdf | http://www.raltron.com/wp-content/uploads/2019/12/RAMI-TechRaltron_CFSI_CMRT-5.12-EICCGeSIDD30October2019.pdf |  | YES | http://www.raltron.com/wp-content/uploads/2017/08/RSR-868.950-75-5035-TR.pdf
SYNTHESIZERS | Synthesizer - Phase Lock Looped (PLL) |  | PLQ |  |  |  | 700~3000 |  | 19.05 | 19.05 | 6.5 |  |  | 3.3~5 | [19 empty] | http://www.raltron.com/wp-content/uploads/2016/12/RoHS-Policy-Raltron-Web.pdf | https://www.raltron.com/wp-content/uploads/2020/07/ALL_REACH-SVHC-209.pdf | http://www.raltron.com/wp-content/uploads/2016/12/RAMI-TechRaltron_CFSI_CMRT-4.20-EICCGeSIDD01.pdf |  | YES | https://www.raltron.com/wp-content/uploads/2016/08/VCO_PLQ.pdf | https://i1.wp.com/www.raltron.com/wp-content/uploads/2016/12/PLQ.png?w=111
SYNTHESIZERS | Synthesizer - Phase Lock Looped (PLL) |  | PLR |  |  |  | 700~3000 |  | 20.3 | 14.8 | 3.9 |  |  | 3.3~5 | [19 empty] | http://www.raltron.com/wp-content/uploads/2016/12/RoHS-Policy-Raltron-Web.pdf | https://www.raltron.com/wp-content/uploads/2020/07/ALL_REACH-SVHC-209.pdf | http://www.raltron.com/wp-content/uploads/2016/12/RAMI-TechRaltron_CFSI_CMRT-4.20-EICCGeSIDD01.pdf |  | YES | https://www.raltron.com/wp-content/uploads/2016/08/VCO_PLR.pdf | https://i0.wp.com/www.raltron.com/wp-content/uploads/2016/12/PLR.png?w=111
DIPLEXERS | Diplexer - Multilayer Ceramic |  | RCDI | RCDI-24-49-1608-W-TR | Consumer Electronics |  | 2400~2500,4900~5900 |  | 1.6 | 0.8 | 0.6 | [12 empty] | 0.6,1.4 |  | 50 |  |  | 18(4800~5000MHz) | 28(30~2700MHz) |  |  |  | http://www.raltron.com/wp-content/uploads/2016/12/RoHS-Policy-Raltron-Web.pdf | https://www.raltron.com/wp-content/uploads/2020/07/ALL_REACH-SVHC-209.pdf | http://www.raltron.com/wp-content/uploads/2020/01/RAMI-TechRaltron_CFSI_CMRT-5.12-EICCGeSIDD30October2019-1.xlsx |  | YES | http://www.raltron.com/wp-content/uploads/2017/03/RCDI-24-49-1608-W-TR.pdf
DIPLEXERS | Diplexer - Multilayer Ceramic |  | RCDI | RCDI-W2A1-W5A17-1608-W-TR | Consumer Electronics |  | 2400~2500,4900~5900 |  | 1.6 | 0.8 | 0.6 | [12 empty] | 0.5,1 |  | 50 |  |  | 35(4800~5000MHz) | 30(70~2000MHz) |  |  |  | http://www.raltron.com/wp-content/uploads/2016/12/RoHS-Policy-Raltron-Web.pdf | https://www.raltron.com/wp-content/uploads/2020/07/ALL_REACH-SVHC-209.pdf | http://www.raltron.com/wp-content/uploads/2020/01/RAMI-TechRaltron_CFSI_CMRT-5.12-EICCGeSIDD30October2019-1.xlsx |  | YES | http://www.raltron.com/wp-content/uploads/2017/03/RCDI-W2A1-W5A17-1608-W-TR.pdf
DUPLEXERS | Duplexer - ISM BAND 2.4/5GHz |  | RDXA | [5 empty] | 51 | 14.1 | 7.8 | [22 empty] | http://www.raltron.com/wp-content/uploads/2016/12/RoHS-Policy-Raltron-Web.pdf | https://www.raltron.com/wp-content/uploads/2020/07/ALL_REACH-SVHC-209.pdf | http://www.raltron.com/wp-content/uploads/2020/01/RAMI-TechRaltron_CFSI_CMRT-5.12-EICCGeSIDD30October2019-1.xlsx |  | YES | http://www.raltron.com/wp-content/uploads/2016/04/Duplexer_Data_Sheet.pdf
BALUNS | Balun Transformer - ISM Band 5GHz Application |  | RBL | RBL-5400-2012-W-TR | Consumer Electronics |  |  | 5400±500 | 2 | 1.25 | 0.95 | [12 empty] | 10 |  |  | 50 | 50 |  |  | 10 | 2 |  | http://www.raltron.com/wp-content/uploads/2016/12/RoHS-Policy-Raltron-Web.pdf | https://www.raltron.com/wp-content/uploads/2020/07/ALL_REACH-SVHC-209.pdf | http://www.raltron.com/wp-content/uploads/2020/01/RAMI-TechRaltron_CFSI_CMRT-5.12-EICCGeSIDD30October2019-1.xlsx |  | YES | http://www.raltron.com/wp-content/uploads/2017/03/RBL-5400-2012-W-TR.pdf
BALUNS | Balun Transformer - ISM Band 2.4GHz Application |  | RBL | RBL-2430.000-1005-EV-001 | Consumer Electronics |  | 2360~2500 |  | 1 | 0.5 | 0.4 | [12 empty] | 10 |  |  | 50 |  |  |  | 10 | 1.5 |  | http://www.raltron.com/wp-content/uploads/2016/12/RoHS-Policy-Raltron-Web.pdf | https://www.raltron.com/wp-content/uploads/2020/07/ALL_REACH-SVHC-209.pdf | http://www.raltron.com/wp-content/uploads/2020/01/RAMI-TechRaltron_CFSI_CMRT-5.12-EICCGeSIDD30October2019-1.xlsx |  | YES | http://www.raltron.com/wp-content/uploads/2021/06/RBL-2430.000-1005-EV-001.pdf
BALUNS | Balun Transformer - ISM Band 2.4GHz Application |  | RBL | RBL-1608-A3-TR | Consumer Electronics |  | 2450±50 |  | 1.6 | 0.85 | 0.7 | [12 empty] | 10 |  |  | 50 | 100 |  |  | 10 | 2 |  | http://www.raltron.com/wp-content/uploads/2016/12/RoHS-Policy-Raltron-Web.pdf | https://www.raltron.com/wp-content/uploads/2020/07/ALL_REACH-SVHC-209.pdf | http://www.raltron.com/wp-content/uploads/2020/01/RAMI-TechRaltron_CFSI_CMRT-5.12-EICCGeSIDD30October2019-1.xlsx |  | YES | http://www.raltron.com/wp-content/uploads/2017/03/RBL-1608-A3-TR.pdf
BALUNS | Balun Transformer - ISM Band 2.4GHz Application |  | RBL | RBL-1608-AC6-TR | Consumer Electronics |  | 2450±50 |  | 1.6 | 0.8 | 0.6 | [15 empty] | 50 |  |  |  |  | 2.3 |  | http://www.raltron.com/wp-content/uploads/2016/12/RoHS-Policy-Raltron-Web.pdf | https://www.raltron.com/wp-content/uploads/2020/07/ALL_REACH-SVHC-209.pdf | http://www.raltron.com/wp-content/uploads/2020/01/RAMI-TechRaltron_CFSI_CMRT-5.12-EICCGeSIDD30October2019-1.xlsx |  | YES | http://www.raltron.com/wp-content/uploads/2017/03/RBL-1608-AC6-TR.pdf
BALUNS | Balun Transformer - ISM Band 2.4GHz Application |  | RBL | RBL-1608-AM8-TR | Consumer Electronics |  | 2450±50 |  | 1.6 | 0.8 | 0.5 | [15 empty] | 50 | 50 |  |  |  | 2 |  | http://www.raltron.com/wp-content/uploads/2016/12/RoHS-Policy-Raltron-Web.pdf | https://www.raltron.com/wp-content/uploads/2020/07/ALL_REACH-SVHC-209.pdf | http://www.raltron.com/wp-content/uploads/2020/01/RAMI-TechRaltron_CFSI_CMRT-5.12-EICCGeSIDD30October2019-1.xlsx |  | YES | http://www.raltron.com/wp-content/uploads/2017/03/RBL-1608-AM8-TR.pdf
BALUNS | Balun Transformer - ISM Band 2.4GHz Application |  | RBL | RBL-2012-A8-TR | Consumer Electronics |  | 2450±50 |  | 2 | 1.2 | 0.6 | [12 empty] | 10 |  |  | 50 |  |  |  | 10 | 2 |  | http://www.raltron.com/wp-content/uploads/2016/12/RoHS-Policy-Raltron-Web.pdf | https://www.raltron.com/wp-content/uploads/2020/07/ALL_REACH-SVHC-209.pdf | http://www.raltron.com/wp-content/uploads/2020/01/RAMI-TechRaltron_CFSI_CMRT-5.12-EICCGeSIDD30October2019-1.xlsx |  | YES | http://www.raltron.com/wp-content/uploads/2017/03/RBL-2012-A8-TR.pdf
BALUNS | Balun Transformer - ISM Band 2.4GHz Application |  | RBL | RBL-2450-2012-G-TR | Consumer Electronics |  | 2450±50 |  | 2 | 1.25 | 0.95 | [12 empty] | 9.5 |  |  | 50 |  |  |  | 9.5 | 2 |  | http://www.raltron.com/wp-content/uploads/2016/12/RoHS-Policy-Raltron-Web.pdf | https://www.raltron.com/wp-content/uploads/2020/07/ALL_REACH-SVHC-209.pdf | http://www.raltron.com/wp-content/uploads/2020/01/RAMI-TechRaltron_CFSI_CMRT-5.12-EICCGeSIDD30October2019-1.xlsx |  | YES | http://www.raltron.com/wp-content/uploads/2017/03/RBL-2450-2012-G-TR.pdf
BALUNS | Balun Transformer - WiMAX 2.3~3.5GHz Application |  | RBL | RBL-2012-E0-TR | Consumer Electronics |  | 2300±800 |  | 2 | 1.25 | 0.95 | [15 empty] | 50 | 100 |  |  |  | 2 |  | http://www.raltron.com/wp-content/uploads/2016/12/RoHS-Policy-Raltron-Web.pdf | https://www.raltron.com/wp-content/uploads/2020/07/ALL_REACH-SVHC-209.pdf | http://www.raltron.com/wp-content/uploads/2020/01/RAMI-TechRaltron_CFSI_CMRT-5.12-EICCGeSIDD30October2019-1.xlsx |  | YES | http://www.raltron.com/wp-content/uploads/2017/03/RBL-2012-E0-TR.pdf
BALUNS | Balun Transformer - GSM 850/ GSM 900/ DCS1800/ PCS1900 Application |  | RBL | RBL-2012-G9D4-TR | Consumer Electronics |  | 880~960 |  | 2 | 1.25 | 0.9 | [15 empty] | 50 | 50 |  |  |  | 1 |  | http://www.raltron.com/wp-content/uploads/2016/12/RoHS-Policy-Raltron-Web.pdf | https://www.raltron.com/wp-content/uploads/2020/07/ALL_REACH-SVHC-209.pdf | http://www.raltron.com/wp-content/uploads/2020/01/RAMI-TechRaltron_CFSI_CMRT-5.12-EICCGeSIDD30October2019-1.xlsx |  | YES | http://www.raltron.com/wp-content/uploads/2017/03/RBL-2012-G9D4-TR.pdf
FILTERS | Filter - High Frequency Multilayer Balanced |  | RBB | RBB-1510-A0-TR | Consumer Electronics |  | 2450±50 |  | 1.5 | 1 | 0.6 | [15 empty] | 50 |  |  |  |  | 2 |  | http://www.raltron.com/wp-content/uploads/2016/12/RoHS-Policy-Raltron-Web.pdf | https://www.raltron.com/wp-content/uploads/2020/07/ALL_REACH-SVHC-209.pdf | http://www.raltron.com/wp-content/uploads/2020/01/RAMI-TechRaltron_CFSI_CMRT-5.12-EICCGeSIDD30October2019-1.xlsx |  | YES | http://www.raltron.com/wp-content/uploads/2017/03/RBB-1510-A0-TR.pdf
FILTERS | Filter - High Frequency Multilayer Balanced |  | RBB | RBB-1608-AB9-W-TR | Consumer Electronics |  | 2450±50 |  | 1.6 | 0.8 | 0.7 | [15 empty] | 50 |  |  |  |  | 2.3 |  | http://www.raltron.com/wp-content/uploads/2016/12/RoHS-Policy-Raltron-Web.pdf | https://www.raltron.com/wp-content/uploads/2020/07/ALL_REACH-SVHC-209.pdf | http://www.raltron.com/wp-content/uploads/2020/01/RAMI-TechRaltron_CFSI_CMRT-5.12-EICCGeSIDD30October2019-1.xlsx |  | YES | http://www.raltron.com/wp-content/uploads/2017/03/RBB-1608-AB9-W-TR.pdf
FILTERS | Filter - High Frequency Multilayer Balanced |  | RBB | RBB-2012-AE9R1U-TR | Consumer Electronics |  | 2450±50 |  | 1.95 | 1.25 | 0.8 | [12 empty] | 9.5 |  |  | 50 |  |  |  | 9.5 | 2 |  | http://www.raltron.com/wp-content/uploads/2016/12/RoHS-Policy-Raltron-Web.pdf | https://www.raltron.com/wp-content/uploads/2020/07/ALL_REACH-SVHC-209.pdf | http://www.raltron.com/wp-content/uploads/2020/01/RAMI-TechRaltron_CFSI_CMRT-5.12-EICCGeSIDD30October2019-1.xlsx |  | YES | http://www.raltron.com/wp-content/uploads/2017/03/RBB-2012-AE9R1U-TR.pdf
FILTERS | Filter - High Frequency Multilayer Balanced |  | RBB | RBB-2012-AE-TR | Consumer Electronics |  | 2450±50 |  | 2 | 1.25 | 0.6 | [15 empty] | 50 |  |  |  |  | 2 |  | http://www.raltron.com/wp-content/uploads/2016/12/RoHS-Policy-Raltron-Web.pdf | https://www.raltron.com/wp-content/uploads/2020/07/ALL_REACH-SVHC-209.pdf | http://www.raltron.com/wp-content/uploads/2020/01/RAMI-TechRaltron_CFSI_CMRT-5.12-EICCGeSIDD30October2019-1.xlsx |  | YES | http://www.raltron.com/wp-content/uploads/2017/03/RBB-2012-AE-TR.pdf
FILTERS | Filter - High Frequency Multilayer Balanced |  | RBB | RBB-2012-G9-TR | Consumer Electronics |  | 863~928 |  | 2 | 1.25 | 0.7 | [15 empty] | 50 | 100 |  |  |  | 2 |  | http://www.raltron.com/wp-content/uploads/2016/12/RoHS-Policy-Raltron-Web.pdf | https://www.raltron.com/wp-content/uploads/2020/07/ALL_REACH-SVHC-209.pdf | http://www.raltron.com/wp-content/uploads/2020/01/RAMI-TechRaltron_CFSI_CMRT-5.12-EICCGeSIDD30October2019-1.xlsx |  | YES | http://www.raltron.com/wp-content/uploads/2017/03/RBB-2012-G9-TR.pdf
BUZZERS | Buzzer | Through Hole | RPE | RPE-1.000-248120-SE-001 |  | 1±1.5 |  |  | 24.8 | 12 |  |  |  | 12 | [23 empty] | YES | http://www.raltron.com/wp-content/uploads/2019/08/RPE-1.000-248120-SE-001-.pdf | https://i0.wp.com/www.raltron.com/wp-content/uploads/2019/08/RPE-1.000-248120-SE-001-200x175.jpg?resize=120%2C85
BUZZERS | Buzzer | Through Hole | RPE | RPE-2.048-120085-SE-001 |  | 2.048±0.3 |  |  | 12 | 8.5 |  |  |  | 1.5 | [23 empty] | YES | http://www.raltron.com/wp-content/uploads/2019/08/RPE-2.048-120085-SE-001-.pdf | https://i1.wp.com/www.raltron.com/wp-content/uploads/2019/08/RPE-2.048-120085-SE-001-200x175.jpg?resize=120%2C85
BUZZERS | Buzzer | Through Hole | RPE | RPE-2.300-120095-SE-001 |  | 2.3±0.3 |  |  | 12 | 9.5 |  |  |  | 15 | [23 empty] | YES | http://www.raltron.com/wp-content/uploads/2019/08/RPE-2.300-120095-SE-001-.pdf | https://i0.wp.com/www.raltron.com/wp-content/uploads/2019/08/RPE-2.300-120095-SE-001-200x175.jpg?resize=120%2C85
BUZZERS | Buzzer | Through Hole | RPE | RPE-2.048-120085-SE-001 |  | 2.3±0.3 |  |  | 16 | 14 |  |  |  | 12 | [23 empty] | YES | http://www.raltron.com/wp-content/uploads/2019/08/RPE-2.048-120085-SE-001-1-1.pdf | https://i2.wp.com/www.raltron.com/wp-content/uploads/2019/08/RPE-2.300-160140-SE-001-200x175.jpg?resize=120%2C85
BUZZERS | Buzzer | Through Hole | RPE | RPE-2.700-9650-SE-001 |  | 2.7±0.3 |  |  | 9.6 | 5 |  |  |  | 5 | [23 empty] | YES | http://www.raltron.com/wp-content/uploads/2019/08/RPE-2.700-9650-SE-001-.pdf | https://i2.wp.com/www.raltron.com/wp-content/uploads/2019/08/RPE-2.700-9650-SE-001-200x179.jpg?resize=120%2C85
BUZZERS | Buzzer | Through Hole | RPE | RPE-2.730-9045-SE-001 |  | 2.73±0.3 |  |  | 9 | 4.5 |  |  |  | 5 | [23 empty] | YES | http://www.raltron.com/wp-content/uploads/2019/08/RPE-2.730-9045-SE-001.pdf | https://i1.wp.com/www.raltron.com/wp-content/uploads/2019/08/RPE-2.730-9045-SE-001-200x175.jpg?resize=120%2C80
BUZZERS | Buzzer | Through Hole | RPE | RPE-2.730-9045-SE-001 |  | 2.73±0.3 |  |  | 9 | 4.5 |  |  |  | 5 | [23 empty] | YES | http://www.raltron.com/wp-content/uploads/2019/08/RPE-2.730-9045-SE-001.pdf | https://i1.wp.com/www.raltron.com/wp-content/uploads/2019/08/RPE-2.730-9045-SE-001-200x175.jpg?resize=120%2C80
BUZZERS | Buzzer | Through Hole | RPE | RPE-2.730-9045-SE-002 |  | 2.73±10% |  |  | 9 | 4.5 |  |  |  | 3 | [23 empty] | YES | http://www.raltron.com/wp-content/uploads/2019/08/RPE-2.730-9045-SE-002-.pdf | https://i1.wp.com/www.raltron.com/wp-content/uploads/2019/08/RPE-2.730-9045-SE-002-200x175.jpg?resize=120%2C80
BUZZERS | Buzzer | Through Hole | RPE | RPE-2.731-136075-SE-001 |  | 2.731±10% |  |  | 13.6 | 7.5 |  |  |  | 5 | [23 empty] | YES | http://www.raltron.com/wp-content/uploads/2019/08/RPE-2.731-136075-SE-001-.pdf | https://i1.wp.com/www.raltron.com/wp-content/uploads/2019/08/RPE-2.731-136075-SE-001-200-x-175.jpg?resize=120%2C80
BUZZERS | Buzzer | Through Hole | RPE | RPE-4.000-120085-SE-001 |  | 4±10% |  |  | 12 | 8.5 |  |  |  | 2.7 | [23 empty] | YES | http://www.raltron.com/wp-content/uploads/2019/08/RPE-4.000-120085-SE-001-.pdf | https://i2.wp.com/www.raltron.com/wp-content/uploads/2019/08/RPE-4.000-120085-SE-001-200x175.jpg?resize=120%2C85
BUZZERS | Buzzer | Surface Mount | RPE | RPE-4.000-1203-SE-001 |  | 4±0.5 |  |  | 12 | 3 |  |  |  | 4±0.5 | [23 empty] | YES | http://www.raltron.com/wp-content/uploads/2019/08/RPE-4.000-1203-SE-001.pdf | https://i1.wp.com/www.raltron.com/wp-content/uploads/2019/08/RPE-4.000-1203-SE-001.jpg?resize=120%2C80
PIEZO ELEMENTS | Piezo Element |  | RPE | RPE-1.600-38-SE-001 |  | 1.6±0.5 |  |  | 38±0.2 | [16 empty] | 500 | [11 empty] | YES | http://www.raltron.com/wp-content/uploads/2019/08/RPE-1.600-38-SE-001-.pdf | https://i1.wp.com/www.raltron.com/wp-content/uploads/2019/08/RPE-1.600-38-SE-001.jpg?resize=120%2C96
PIEZO ELEMENTS | Piezo Element |  | RPE | RPE-2.050-27-SE-001 |  | 2.05±0.2 |  |  | 27±0.2 | [16 empty] | 200 | [11 empty] | YES | http://www.raltron.com/wp-content/uploads/2019/08/RPE-2.050-27-SE-001-.pdf | https://i1.wp.com/www.raltron.com/wp-content/uploads/2019/09/RPE-2.050-27-SE-0011.jpg?resize=120%2C90
PIEZO ELEMENTS | Piezo Element |  | RPE | RPE-2.600-35-SE-001 |  | 2.6±0.5 |  |  | 35±0.2 | [16 empty] | 500 | [11 empty] | YES | http://www.raltron.com/wp-content/uploads/2019/08/RPE-2.600-35-SE-001-.pdf | https://i0.wp.com/www.raltron.com/wp-content/uploads/2019/08/RPE-2.600-35-SE-001.jpg?resize=120%2C96
PIEZO ELEMENTS | Piezo Element |  | RPE | RPE-3.900-27-SE-001 |  | 3.9±0.5 |  |  | 27±0.2 | [16 empty] | 500 | [11 empty] | YES | http://www.raltron.com/wp-content/uploads/2019/08/RPE-3.900-27-SE-001-.pdf | https://i1.wp.com/www.raltron.com/wp-content/uploads/2019/08/RPE-3.900-27-SE-001.jpg?resize=120%2C90
PIEZO ELEMENTS | Piezo Element |  | RPE | RPE-4.500-21-SE-001 |  | 4.5±1 |  |  | 21±0.3 | [16 empty] | 500 | [11 empty] | YES | http://www.raltron.com/wp-content/uploads/2019/08/RPE-4.500-21-SE-001-.pdf | https://i2.wp.com/www.raltron.com/wp-content/uploads/2019/08/RPE-4.500-21-SE-001.jpg?resize=120%2C93
PIEZO ELEMENTS | Piezo Element |  | RPE | RPE-4.800-150119-SE-001 |  | 4.8±0.5 |  |  | 15 | 11.9±0.2 | [15 empty] | 1000 | [11 empty] | YES | http://www.raltron.com/wp-content/uploads/2019/08/RPE-4.800-150119-SE-001-.pdf | https://i0.wp.com/www.raltron.com/wp-content/uploads/2019/08/RPE-4.800-150119-SE-001.jpg?resize=120%2C85
PIEZO ELEMENTS | Piezo Element |  | RPE | RPE-5.000-18-SE-001 |  | 5±0.5 |  |  | 18±0.2 | [16 empty] | 800 | [11 empty] | YES | http://www.raltron.com/wp-content/uploads/2019/08/RPE-5.000-18-SE-001-.pdf | https://i0.wp.com/www.raltron.com/wp-content/uploads/2019/08/RPE-5.000-18-SE-001.jpg?resize=120%2C90
PIEZO ELEMENTS | Piezo Element |  | RPE | RPE-6.000-1512-SE-001 |  | 6±1 |  |  | 15 | 12±0.2 | [15 empty] | 900 | [11 empty] | YES | http://www.raltron.com/wp-content/uploads/2019/08/RPE-6.000-1512-SE-001-.pdf | https://i2.wp.com/www.raltron.com/wp-content/uploads/2019/08/RPE-6.000-1512-SE-001.jpg?resize=120%2C85
PIEZO ELEMENTS | Piezo Element |  | RPE | RPE-6.000-1512-SE-002 |  | 6±0.5 |  |  | 15 | 12±0.2 | [15 empty] | 500 | [11 empty] | YES | http://www.raltron.com/wp-content/uploads/2019/08/RPE-6.000-1512-SE-002-.pdf | https://i0.wp.com/www.raltron.com/wp-content/uploads/2019/08/RPE-6.000-1512-SE-001-1.jpg?resize=120%2C85
PIEZO ELEMENTS | Piezo Element |  | RPE | RPE-6.800-20-SE-001 |  | 6.8±0.5 |  |  | 20±0.2 | [16 empty] | 300 | [11 empty] | YES | http://www.raltron.com/wp-content/uploads/2019/08/RPE-6.800-20-SE-001-.pdf | https://i2.wp.com/www.raltron.com/wp-content/uploads/2019/08/RPE-6.800-20-SE-001.jpg?resize=120%2C93
PIEZO ELEMENTS | Piezo Element |  | RPE | RPE-10.000-14-SE-001 |  | 10±1 |  |  | 14±0.2 | [16 empty] | 500 | [11 empty] | YES | http://www.raltron.com/wp-content/uploads/2019/08/RPE-10.000-14-SE-001-.pdf | https://i2.wp.com/www.raltron.com/wp-content/uploads/2019/08/RPE-10.000-14-SE-001.jpg?resize=120%2C85
PIEZO ELEMENTS | Piezo Element |  | RPE | RPE-344.000-80-SE-001 |  | 344±10 |  |  | 8±0.2 | [16 empty] | 50 | [11 empty] | YES | http://www.raltron.com/wp-content/uploads/2019/08/RPE-344.000-80-SE-001-.pdf | https://i2.wp.com/www.raltron.com/wp-content/uploads/2019/08/RPE-344.000-80-SE-001.jpg?resize=120%2C85
SYNCHRONIZATION MODULES | Synchronization Module - Stratum |  | SY | SY-GSC10S |  |  |  |  | 4.5 | 2.362 | 0.5 | [22 empty] | http://www.raltron.com/wp-content/uploads/2016/12/RoHS-Policy-Raltron-Web.pdf | https://www.raltron.com/wp-content/uploads/2020/07/ALL_REACH-SVHC-209.pdf | http://www.raltron.com/wp-content/uploads/2016/12/RAMI-TechRaltron_CFSI_CMRT-4.20-EICCGeSIDD01.pdf |  | YES | http://www.raltron.com/wp-content/uploads/2017/01/SY-GSC10S-Datasheet-and-Specification.pdf | https://www.raltron.com//wp-content/uploads/2017/01/SY-GSC10S.jpg
CRYSTALS | Crystal kHz | Surface Mount | R26-SMD |  | Consumer Electronics,Security Alarm | 32.768 |  |  | 6.5 | 2.1 | [11 empty] | 3 | [11 empty] | https://www.raltron.com/wp-content/uploads/2020/01/RoHS3_R26-Family_Certificate_of_Compliance.pdf | https://www.raltron.com/wp-content/uploads/2020/07/ALL_REACH-SVHC-209.pdf | https://www.raltron.com/wp-content/uploads/2020/01/RAMI-TechRaltron_CFSI_CMRT-5.12-EICCGeSIDD30October2019-1.xlsx |  | YES | https://www.raltron.com/wp-content/uploads/2016/12/R26-32.768-12.5-EXT-SMD-TR.pdf | https://www.raltron.com/wp-content/uploads/2016/12/tunningforksmd-2.jpg
CRYSTALS | Crystal kHz | Surface Mount | R26-CLIP |  | Consumer Electronics,Security Alarm | 32.768 |  |  | 6.5 | 2.1 | [11 empty] | 3 | [11 empty] | https://www.raltron.com/wp-content/uploads/2020/01/RoHS3_R26-Family_Certificate_of_Compliance.pdf | https://www.raltron.com/wp-content/uploads/2020/07/ALL_REACH-SVHC-209.pdf | https://www.raltron.com/wp-content/uploads/2020/01/RAMI-TechRaltron_CFSI_CMRT-5.12-EICCGeSIDD30October2019-1.xlsx |  | YES | https://www.raltron.com/wp-content/uploads/2016/12/R26-32.768-12.5-X-CLIP-TR-NS1.pdf | https://www.raltron.com/wp-content/uploads/2016/12/tunningforkclip-3.jpg
CRYSTALS | Crystal kHz | Surface Mount | RSE H14 |  | Medical,Consumer Electronics,IoT,Bluetooth,NFC,RFID Low Frequency,SIGFOX,Wi-Fi,ZigBee,Metering,Security Alarm | 32.768 |  |  | 6.9 | 1.4 | [11 empty] | 4 | [11 empty] | https://www.raltron.com/wp-content/uploads/2020/01/RoHS3_RSE-Family_Certificate_of_Compliance.pdf | https://www.raltron.com/wp-content/uploads/2020/07/ALL_REACH-SVHC-209.pdff | https://www.raltron.com/wp-content/uploads/2020/01/RAMI-TechRaltron_CFSI_CMRT-5.12-EICCGeSIDD30October2019-1.xlsxx |  | YES | https://www.raltron.com/wp-content/uploads/2016/10/crystal_rse_h14.pdf
CRYSTALS | Crystal kHz | Surface Mount | RSM200S |  | Medical,Consumer Electronics,IoT,Bluetooth,NFC,RFID Low Frequency,SIGFOX,Wi-Fi,ZigBee,Metering,Security Alarm | 32.768 |  |  | 8 | 3.8 | [11 empty] | 4 | [11 empty] | https://www.raltron.com/wp-content/uploads/2019/12/RoHS3_RSM200S-Family_Certificate_of_Compliance.pdf | https://www.raltron.com/wp-content/uploads/2020/07/ALL_REACH-SVHC-209.pdf | https://www.raltron.com/wp-content/uploads/2020/01/RAMI-TechRaltron_CFSI_CMRT-5.12-EICCGeSIDD30October2019-1.xlsx | https://octopart.com/search?q=Raltron%20RSM200S |  | https://www.raltron.com/wp-content/uploads/2017/05/RSM200S_SERIES_May-2017.pdf | https://www.raltron.com/wp-content/uploads/2016/12/rsm200s.png
CRYSTALS | Crystal kHz | Surface Mount | RSM200S | RSM200S-32.768-12.5-TR | Medical,Consumer Electronics,IoT,Bluetooth,NFC,RFID Low Frequency,SIGFOX,Wi-Fi,ZigBee,Metering,Security Alarm | 32.768 |  |  | 6.9 | 1.8 | 3.8 | [5 empty] | -40°C~+85°C | SMD |  |  |  | 4 |  |  | ± 20 | [7 empty] | 12.5 | https://www.raltron.com/wp-content/uploads/2019/12/RoHS3_RSM200S-Family_Certificate_of_Compliance.pdf | https://www.raltron.com/wp-content/uploads/2020/07/ALL_REACH-SVHC-209.pdf | https://www.raltron.com/wp-content/uploads/2020/01/RAMI-TechRaltron_CFSI_CMRT-5.12-EICCGeSIDD30October2019-1.xlsx | https://octopart.com/rsm200s-32.768-12.5-tr-raltron+electronics-8699519?r=sp |  | https://www.raltron.com/webproducts/specs/CRYSTAL/RSM200S-32.768-12.5-TR.pdf | https://www.raltron.com/wp-content/uploads/2016/12/rsm200s.png
CRYSTALS | Crystal kHz | Surface Mount | RSM200S | RSM200S-32.768-6-TR | Medical,Consumer Electronics,IoT,Bluetooth,NFC,RFID Low Frequency,SIGFOX,Wi-Fi,ZigBee,Metering,Security Alarm | 32.768 |  |  | 8 | 3.8 | [6 empty] | -40°C~+85°C | SMD |  |  |  | 4 |  |  | ± 20 | [7 empty] | 6 | https://www.raltron.com/wp-content/uploads/2019/12/RoHS3_RSM200S-Family_Certificate_of_Compliance.pdf | https://www.raltron.com/wp-content/uploads/2020/07/ALL_REACH-SVHC-209.pdf | https://www.raltron.com/wp-content/uploads/2020/01/RAMI-TechRaltron_CFSI_CMRT-5.12-EICCGeSIDD30October2019-1.xlsx | https://octopart.com/rsm200s-32.768-6-tr-raltron+electronics-46731964?r=sp&s=6KOvo0JJQQWjFfcWGPtX-w |  | https://www.raltron.com/webproducts/specs/CRYSTAL/RSM200S-32.768-6-TR_RevC.pdf | https://www.raltron.com/wp-content/uploads/2016/12/rsm200s.png
CRYSTALS | Crystal kHz | Surface Mount | RSM200S | RSM200S-32.768-12.5-10PPM-NPB | Medical,Consumer Electronics,IoT,Bluetooth,NFC,RFID Low Frequency,SIGFOX,Wi-Fi,ZigBee,Metering,Security Alarm | 32.768 |  |  | 8 | 3.8 | [6 empty] | -20°C~+70°C | SMD |  |  |  | 4 |  |  | ± 20 | [7 empty] | 12.5 | https://www.raltron.com/wp-content/uploads/2019/12/RoHS3_RSM200S-Family_Certificate_of_Compliance.pdf | https://www.raltron.com/wp-content/uploads/2020/07/ALL_REACH-SVHC-209.pdf | https://www.raltron.com/wp-content/uploads/2020/01/RAMI-TechRaltron_CFSI_CMRT-5.12-EICCGeSIDD30October2019-1.xlsx | https://octopart.com/rsm200s-32.768-12.5-10ppm-npb-raltron+electronics-46731952?r=sp&s=8aAwkT1ZTdeGtu39R0rDLg |  | https://www.raltron.com/webproducts/specs/CRYSTAL/RSM200S-32.768-12.5-10PPM-NPB.pdf | https://www.raltron.com/wp-content/uploads/2016/12/rsm200s.png
CRYSTALS | Crystal kHz | Surface Mount | RSE |  | Consumer Electronics,Security Alarm | 32.768 |  |  | 8.7 | 3.7 | [11 empty] | 4 | [11 empty] | https://www.raltron.com/wp-content/uploads/2019/12/RoHS3_RSM200S-Family_Certificate_of_Compliance.pdf | https://www.raltron.com/wp-content/uploads/2020/07/ALL_REACH-SVHC-209.pdf | https://www.raltron.com/wp-content/uploads/2020/01/RAMI-TechRaltron_CFSI_CMRT-5.12-EICCGeSIDD30October2019-1.xlsx | https://octopart.com/search?q=Raltron%20RSE |  | https://www.raltron.com/wp-content/uploads/2020/06/RSE_SERIES_B_C.pdf | https://www.raltron.com/wp-content/uploads/2016/10/rse.png
CRYSTALS | Crystal kHz | Surface Mount | RSE | RSE-32.768-12.5-H14-TR | Consumer Electronics,Security Alarm | 32.768 |  |  | 6.9 | 1.4 | [6 empty] | -40°C~+85°C | SMD |  |  |  | 4 |  |  | ± 20 | [7 empty] | 12.5 | https://www.raltron.com/wp-content/uploads/2020/01/RoHS3_RSE-Family_Certificate_of_Compliance.pdf | https://www.raltron.com/wp-content/uploads/2020/07/ALL_REACH-SVHC-209.pdf | https://www.raltron.com/wp-content/uploads/2020/01/RAMI-TechRaltron_CFSI_CMRT-5.12-EICCGeSIDD30October2019-1.xlsx | https://octopart.com/rse-32.768-12.5-h14-tr-raltron+electronics-46731937?r=sp&s=3kSeI3zgSNeyarbjhqWIBg |  | https://www.raltron.com/webproducts/specs/CRYSTAL/RSE-32.768-12.5-H14-TR-10PPM_RevB.pdf | https://www.raltron.com/wp-content/uploads/2016/10/rse.png
CRYSTALS | Crystal kHz | Surface Mount | RSE | RSE-32.768-7-H14-TR | Consumer Electronics,Security Alarm | 32.768 |  |  | 7 | 5 | [6 empty] | -40°C~+85°C | SMD |  |  |  | 4 |  |  | ± 20 | [7 empty] | 7 | https://www.raltron.com/wp-content/uploads/2020/01/RoHS3_RSE-Family_Certificate_of_Compliance.pdf | https://www.raltron.com/wp-content/uploads/2020/07/ALL_REACH-SVHC-209.pdf | https://www.raltron.com/wp-content/uploads/2020/01/RAMI-TechRaltron_CFSI_CMRT-5.12-EICCGeSIDD30October2019-1.xlsx | https://octopart.com/rse-32.768-7-h14-tr-raltron+electronics-46731946?r=sp&s=_3Ysr0DsSbWgz54xTrskfg |  | https://www.raltron.com/webproducts/specs/CRYSTAL/RSE-32.768-7-H14-TR_RevB.pdf | https://www.raltron.com/wp-content/uploads/2016/10/rse.png
CRYSTALS | Crystal kHz | Surface Mount | RSE | RSE-32.768-6-H14-TR | Consumer Electronics,Security Alarm |  | 25 |  | 7 | 5 | [6 empty] | -20°C~+70°C | SMD |  |  |  | 4 |  |  | ± 20 | [7 empty] | 6 | https://www.raltron.com/wp-content/uploads/2020/01/RoHS3_RSE-Family_Certificate_of_Compliance.pdf | https://www.raltron.com/wp-content/uploads/2020/07/ALL_REACH-SVHC-209.pdf | https://www.raltron.com/wp-content/uploads/2020/01/RAMI-TechRaltron_CFSI_CMRT-5.12-EICCGeSIDD30October2019-1.xlsx | https://octopart.com/rse-32.768-6-h14-tr-raltron+electronics-46731944?r=sp&s=zQbT0qF2TAShZSjiQ2qsDA |  | https://www.raltron.com/webproducts/specs/CRYSTAL/RSE-32.768-6-H14-TR.pdf | https://www.raltron.com/wp-content/uploads/2016/10/rse.png
CRYSTALS | Crystal kHz | Surface Mount | RSE | RSE-32.768-12.5-H14-TR-10PPM | Consumer Electronics,Security Alarm |  | 6 |  | 7 | 5 | [6 empty] | -40°C~+85°C | SMD |  |  |  | 4 |  |  | ± 10 | [7 empty] | 12.5 | https://www.raltron.com/wp-content/uploads/2020/01/RoHS3_RSE-Family_Certificate_of_Compliance.pdf | https://www.raltron.com/wp-content/uploads/2020/07/ALL_REACH-SVHC-209.pdf | https://www.raltron.com/wp-content/uploads/2020/01/RAMI-TechRaltron_CFSI_CMRT-5.12-EICCGeSIDD30October2019-1.xlsx | https://octopart.com/rse-32.768-12.5-h14-tr-10ppm-raltron+electronics-90449970?r=sp&s=Ul7S9lo6R2SENxNVIELI7w |  | https://www.raltron.com/webproducts/specs/CRYSTAL/RSE-32.768-12.5-H14-TR-10PPM_RevB.pdf | https://www.raltron.com/wp-content/uploads/2016/10/rse.png
CRYSTALS | Crystal kHz | Surface Mount | RT1210 |  | Consumer Electronics,Security Alarm | 32.768 |  |  | 1.2 | 1 | [11 empty] | 2 | [11 empty] | http://www.raltron.com/wp-content/uploads/2019/12/RoHS3_RT-Family_Certificate_of_Compliance.pdf | https://www.raltron.com/wp-content/uploads/2020/07/ALL_REACH-SVHC-209.pdf | https://www.raltron.com/wp-content/uploads/2020/01/RAMI-TechRaltron_CFSI_CMRT-5.12-EICCGeSIDD30October2019-1.xlsx | https://octopart.com/search?q=Raltron+RT1210&currency=USD&specs=0 |  | https://www.raltron.com/wp-content/uploads/2020/11/RT1210.pdf | https://www.raltron.com/wp-content/uploads/2020/11/RT1210.png
CRYSTALS | Crystal kHz | Surface Mount | RT1210 | RT1210-32.768-9-TR | Consumer Electronics,Security Alarm | 32.768 |  |  | 1.2 | 1 | [5 empty] | 0.036 | -40°C~+85°C | SMD |  |  |  | 2 |  |  | ± 20 | [7 empty] | 9 | http://www.raltron.com/wp-content/uploads/2019/12/RoHS3_RT-Family_Certificate_of_Compliance.pdf | https://www.raltron.com/wp-content/uploads/2020/07/ALL_REACH-SVHC-209.pdf | https://www.raltron.com/wp-content/uploads/2020/01/RAMI-TechRaltron_CFSI_CMRT-5.12-EICCGeSIDD30October2019-1.xlsx | https://octopart.com/search?q=RT1210-32.768-9-TR&currency=USD&specs=0 |  | https://www.raltron.com/webproducts/specs/CRYSTAL/CKP/RT1210-32.768-9-TR.pdf | https://www.raltron.com/wp-content/uploads/2020/11/RT1210.png
CRYSTALS | Crystal kHz | Surface Mount | RT1210B |  | Consumer Electronics,Security Alarm | 32.768 |  |  | 2 | 1.2 | [11 empty] | 4 | [11 empty] | http://www.raltron.com/wp-content/uploads/2019/12/RoHS3_RT-Family_Certificate_of_Compliance.pdf | https://www.raltron.com/wp-content/uploads/2020/07/ALL_REACH-SVHC-209.pdf | https://www.raltron.com/wp-content/uploads/2020/01/RAMI-TechRaltron_CFSI_CMRT-5.12-EICCGeSIDD30October2019-1.xlsx |  | YES | https://www.raltron.com/wp-content/uploads/2019/09/RT1210B-NEW_SERIES-Septiembre-2019.pdf | https://www.raltron.com/wp-content/uploads/2019/09/RT1210B.jpg
CRYSTALS | Crystal kHz | Surface Mount | RT1610 |  | Consumer Electronics,Security Alarm | 32.768 |  |  | 1.6 | 1 | [11 empty] | 2 | [11 empty] | https://www.raltron.com/wp-content/uploads/2019/12/RoHS3_RT-Family_Certificate_of_Compliance.pdf | https://www.raltron.com/wp-content/uploads/2020/07/ALL_REACH-SVHC-209.pdf | https://www.raltron.com/wp-content/uploads/2020/01/RAMI-TechRaltron_CFSI_CMRT-5.12-EICCGeSIDD30October2019-1.xlsx | https://octopart.com/search?q=Raltron%20RT1610 |  | https://www.raltron.com/wp-content/uploads/2019/06/RT1610-NEW_SERIES-June-2019.pdf | https://www.raltron.com/wp-content/uploads/2016/12/rt1610.png
CRYSTALS | Crystal kHz | Surface Mount | RT1610 | RT1610-32.768-12.5-TR | Consumer Electronics,Security Alarm | 32.768 |  |  | 1.6 | 1 | [6 empty] | -40~+85 | SMD |  |  |  | 2 |  |  | ±20 | [7 empty] | 12.5 | https://www.raltron.com/wp-content/uploads/2019/12/RoHS3_RT-Family_Certificate_of_Compliance.pdf | https://www.raltron.com/wp-content/uploads/2020/07/ALL_REACH-SVHC-209.pdf | https://www.raltron.com/wp-content/uploads/2020/01/RAMI-TechRaltron_CFSI_CMRT-5.12-EICCGeSIDD30October2019-1.xlsx | https://octopart.com/rt1610-32.768-12.5-tr-raltron+electronics-87426965?r=sp&s=TVaWS8xVTk6kTWWQo3HPmg |  | https://www.raltron.com/2019/09/crystal-normally-in-stock-rt1610/www.raltron.com/webproducts/specs/CRYSTAL/RT1610-32.768-12.5-TR_RevB.pdf | https://www.raltron.com/wp-content/uploads/2016/12/rt1610.png
CRYSTALS | Crystal kHz | Surface Mount | RT1610 | RT1610-32.768-9-TR | Consumer Electronics,Security Alarm | 32.768 |  |  | 1.6 | 1 | [6 empty] | -40~+85 | SMD |  |  |  | 2 |  |  | ±20 | [7 empty] | 9 | https://www.raltron.com/wp-content/uploads/2019/12/RoHS3_RT-Family_Certificate_of_Compliance.pdff | https://www.raltron.com/wp-content/uploads/2020/07/ALL_REACH-SVHC-209.pdf | https://www.raltron.com/wp-content/uploads/2020/01/RAMI-TechRaltron_CFSI_CMRT-5.12-EICCGeSIDD30October2019-1.xlsx | https://octopart.com/rt1610-32.768-9-tr-raltron+electronics-103172254?r=sp&s=XIOVhoeiTquca0cUqvLSng |  | https://www.raltron.com/webproducts/specs/CRYSTAL/RT1610-32.768-9-TR.pdf | https://www.raltron.com/wp-content/uploads/2016/12/rt1610.png
CRYSTALS | Crystal kHz | Surface Mount | RT2012 |  | Medical,Consumer Electronics,IoT,Bluetooth,NFC,RFID Low Frequency,SIGFOX,Wi-Fi,ZigBee,Metering,Security Alarm | 32.768 |  |  | 2 | 1.2 | [11 empty] | 2 | [11 empty] | https://www.raltron.com/wp-content/uploads/2019/12/RoHS3_RT-Family_Certificate_of_Compliance.pdf | https://www.raltron.com/wp-content/uploads/2020/07/ALL_REACH-SVHC-209.pdf | https://www.raltron.com/wp-content/uploads/2020/01/RAMI-TechRaltron_CFSI_CMRT-5.12-EICCGeSIDD30October2019-1.xlsx | https://octopart.com/search?q=Raltron%20RT2012 |  | https://www.raltron.com/wp-content/uploads/2020/03/RT2012_SERIES.pdf | https://www.raltron.com/wp-content/uploads/2016/10/rt2012.png
CRYSTALS | Crystal kHz | Surface Mount | RT2012 | RT2012-32.768-9-20-EXT-TR | Medical,Consumer Electronics,IoT,Bluetooth,NFC,RFID Low Frequency,SIGFOX,Wi-Fi,ZigBee,Metering,Security Alarm | 32.768 |  |  | 2 | 1.2 | [6 empty] | -40~+85 | SMD |  |  |  | 2 |  |  | ±20 | [7 empty] | 9 | https://www.raltron.com/wp-content/uploads/2019/12/RoHS3_RT-Family_Certificate_of_Compliance.pdf | https://www.raltron.com/wp-content/uploads/2020/07/ALL_REACH-SVHC-209.pdf | https://www.raltron.com/wp-content/uploads/2020/01/RAMI-TechRaltron_CFSI_CMRT-5.12-EICCGeSIDD30October2019-1.xlsx | https://octopart.com/rt2012-32.768-9-20-ext-tr-raltron+electronics-103172257?r=sp&s=j_JTxudxSN6Fhpmtnuj46g |  | https://www.raltron.com/webproducts/specs/CRYSTAL/RT2012-32.768-9-20-EXT-TR_RevB.pdf | https://www.raltron.com/wp-content/uploads/2016/10/rt2012.png
CRYSTALS | Crystal kHz | Surface Mount | RT2012 | RT2012-32.768-6-TR | Medical,Consumer Electronics,IoT,Bluetooth,NFC,RFID Low Frequency,SIGFOX,Wi-Fi,ZigBee,Metering,Security Alarm | 32.768 |  |  | 2 | 1.2 | [6 empty] | -40~+85 | SMD |  |  |  | 2 |  |  | ±20 | [7 empty] | 6 | https://www.raltron.com/wp-content/uploads/2019/12/RoHS3_RT-Family_Certificate_of_Compliance.pdf | https://www.raltron.com/wp-content/uploads/2020/07/ALL_REACH-SVHC-209.pdf | https://www.raltron.com/wp-content/uploads/2020/01/RAMI-TechRaltron_CFSI_CMRT-5.12-EICCGeSIDD30October2019-1.xlsx | https://octopart.com/rt2012-32.768-6-tr-raltron+electronics-103172255?r=sp&s=t0nzaHxpT2y-Snp6z25OQQ |  | https://www.raltron.com/webproducts/specs/CRYSTAL/RT2012-32.768-6-TR.pdf | https://www.raltron.com/wp-content/uploads/2016/10/rt2012.png
CRYSTALS | Crystal kHz | Surface Mount | RT2012 | RT2012-32.768-7-TR | Medical,Consumer Electronics,IoT,Bluetooth,NFC,RFID Low Frequency,SIGFOX,Wi-Fi,ZigBee,Metering,Security Alarm | 32.768 |  |  | 2 | 1.2 | [6 empty] | -40~+85 | SMD |  |  |  | 2 |  |  | ±20 | [7 empty] | 7 | https://www.raltron.com/wp-content/uploads/2019/12/RoHS3_RT-Family_Certificate_of_Compliance.pdf | https://www.raltron.com/wp-content/uploads/2020/07/ALL_REACH-SVHC-209.pdf | https://www.raltron.com/wp-content/uploads/2020/01/RAMI-TechRaltron_CFSI_CMRT-5.12-EICCGeSIDD30October2019-1.xlsx | https://octopart.com/search?q=RT2012-32.768-7-TR&currency=USD&specs=0 |  | https://www.raltron.com/webproducts/specs/CRYSTAL/CKP/RT2012-32.768-7-TR.pdf | https://www.raltron.com/wp-content/uploads/2016/10/rt2012.png
CRYSTALS | Crystal kHz | Surface Mount | RT2012 | RT2012-32.768-7-20-EXT-TR | Medical,Consumer Electronics,IoT,Bluetooth,NFC,RFID Low Frequency,SIGFOX,Wi-Fi,ZigBee,Metering,Security Alarm | 32.768 |  |  | 2 | 1.2 | [6 empty] | -40~+85 | SMD |  |  |  | 2 |  |  | ±20 | [7 empty] | 7 | https://www.raltron.com/wp-content/uploads/2019/12/RoHS3_RT-Family_Certificate_of_Compliance.pdf | https://www.raltron.com/wp-content/uploads/2020/07/ALL_REACH-SVHC-209.pdf | https://www.raltron.com/wp-content/uploads/2020/01/RAMI-TechRaltron_CFSI_CMRT-5.12-EICCGeSIDD30October2019-1.xlsx | https://octopart.com/rt2012-32.768-7-20-ext-tr-raltron+electronics-103172256?r=sp&s=e0YMhgrJST--uLDemtj-Ng |  | https://www.raltron.com/webproducts/specs/CRYSTAL/RT2012-32.768-7-20-EXT-TR.pdf | https://www.raltron.com/wp-content/uploads/2016/10/rt2012.png
CRYSTALS | Crystal kHz | Surface Mount | RT2012 | RT2012-32.768-12.5-EXT-TR | Medical,Consumer Electronics,IoT,Bluetooth,NFC,RFID Low Frequency,SIGFOX,Wi-Fi,ZigBee,Metering,Security Alarm | 32.768 |  |  | 2 | 1.2 | [6 empty] | -40~+85 | SMD |  |  |  | 2 |  |  | ±20 | [7 empty] | 12.5 | https://www.raltron.com/wp-content/uploads/2019/12/RoHS3_RT-Family_Certificate_of_Compliance.pdf | https://www.raltron.com/wp-content/uploads/2020/07/ALL_REACH-SVHC-209.pdf | https://www.raltron.com/wp-content/uploads/2020/01/RAMI-TechRaltron_CFSI_CMRT-5.12-EICCGeSIDD30October2019-1.xlsx | https://octopart.com/rt201232.76812.5exttr-raltron+electronics-90555192?r=sp&s=wRnvCDcFR_yU6VZpqXgS4Q |  | https://www.raltron.com/webproducts/specs/CRYSTAL/RT2012-32.768-12.5-EXT-TR_RevB.pdf | https://www.raltron.com/wp-content/uploads/2016/10/rt2012.png
CRYSTALS | Crystal kHz | Surface Mount | RT2012 | RT2012-32.768-9-TR | Medical,Consumer Electronics,IoT,Bluetooth,NFC,RFID Low Frequency,SIGFOX,Wi-Fi,ZigBee,Metering,Security Alarm | 32.768 |  |  | 2 | 1.2 | [6 empty] | -40~+85 | SMD |  |  |  | 2 |  |  | ±20 | [7 empty] | 9 | https://www.raltron.com/wp-content/uploads/2019/12/RoHS3_RT-Family_Certificate_of_Compliance.pdf | https://www.raltron.com/wp-content/uploads/2020/07/ALL_REACH-SVHC-209.pdf | https://www.raltron.com/wp-content/uploads/2020/01/RAMI-TechRaltron_CFSI_CMRT-5.12-EICCGeSIDD30October2019-1.xlsx | https://octopart.com/rt2012-32.768-9-tr-raltron+electronics-87426968?r=sp&s=vfqDZrGbTuGiyzO1xgPQogg |  | https://www.raltron.com/webproducts/specs/CRYSTAL/RT2012-32.768-9-TR.pdf | https://www.raltron.com/wp-content/uploads/2016/10/rt2012.png
CRYSTALS | Crystal kHz | Surface Mount | RT2012B |  | Consumer Electronics,Security Alarm | 32.768 |  |  | 2 | 1.2 | [11 empty] | 4 | [11 empty] | https://www.raltron.com/wp-content/uploads/2019/12/RoHS3_RT-Family_Certificate_of_Compliance.pdf | https://www.raltron.com/wp-content/uploads/2020/07/ALL_REACH-SVHC-209.pdf | https://www.raltron.com/wp-content/uploads/2020/01/RAMI-TechRaltron_CFSI_CMRT-5.12-EICCGeSIDD30October2019-1.xlsx |  | YES | https://www.raltron.com/wp-content/uploads/2019/09/RT2012B-NEW_SERIES-Septiembre-2019.pdf | https://www.raltron.com/wp-content/uploads/2019/09/RT2012B.jpg
CRYSTALS | Crystal kHz | Surface Mount | RT3215 |  | Medical,Consumer Electronics,IoT,Bluetooth,NFC,RFID Low Frequency,SIGFOX,Wi-Fi,ZigBee,Metering,Security Alarm | 32.768 |  |  | 3.2 | 1.5 | [11 empty] | 2 | [11 empty] | https://www.raltron.com/wp-content/uploads/2019/12/RoHS3_RT-Family_Certificate_of_Compliance.pdf | https://www.raltron.com/wp-content/uploads/2020/07/ALL_REACH-SVHC-209.pdf | https://www.raltron.com/wp-content/uploads/2020/01/RAMI-TechRaltron_CFSI_CMRT-5.12-EICCGeSIDD30October2019-1.xlsx | https://octopart.com/search?q=Raltron%20RT3215 |  | https://www.raltron.com/wp-content/uploads/2019/08/RT3215_SERIES-August-2019.pdf | https://www.raltron.com/wp-content/uploads/2016/10/rt3215.png
CRYSTALS | Crystal kHz | Surface Mount | RT3215 | RT3215-32.768-12.5-TR | Medical,Consumer Electronics,IoT,Bluetooth,NFC,RFID Low Frequency,SIGFOX,Wi-Fi,ZigBee,Metering,Security Alarm | 32.768 |  |  | 3.2 | 1.5 | [6 empty] | -40~+85 | SMD |  |  |  | 2 |  |  | ±20 | [7 empty] | 12.5 | https://www.raltron.com/wp-content/uploads/2019/12/RoHS3_RT-Family_Certificate_of_Compliance.pdf | https://www.raltron.com/wp-content/uploads/2020/07/ALL_REACH-SVHC-209.pdf | https://www.raltron.com/wp-content/uploads/2020/01/RAMI-TechRaltron_CFSI_CMRT-5.12-EICCGeSIDD30October2019-1.xlsx | https://octopart.com/rt3215-32.768-12.5-tr-raltron+electronics-57086955?r=sp&s=gBF6MiBTSSGPHZN5f-hEqw |  | https://www.raltron.com/webproducts/specs/CRYSTAL/RT3215-32.768-12.5-TR_RevH.pdf | https://www.raltron.com/wp-content/uploads/2016/10/rt3215.png
CRYSTALS | Crystal kHz | Surface Mount | RT3215 | RT3215-32.768-6-EXT-TR | Medical,Consumer Electronics,IoT,Bluetooth,NFC,RFID Low Frequency,SIGFOX,Wi-Fi,ZigBee,Metering,Security Alarm | 32.768 |  |  | 3.2 | 1.5 | [6 empty] | -40~+85 | SMD |  |  |  | 2 |  |  | ±20 | [7 empty] | 6 | https://www.raltron.com/wp-content/uploads/2019/12/RoHS3_RT-Family_Certificate_of_Compliance.pdf | https://www.raltron.com/wp-content/uploads/2020/07/ALL_REACH-SVHC-209.pdf | https://www.raltron.com/wp-content/uploads/2020/01/RAMI-TechRaltron_CFSI_CMRT-5.12-EICCGeSIDD30October2019-1.xlsx | https://octopart.com/rt3215-32.768-6-ext-tr-raltron+electronics-74159006?r=sp&s=ywC5VmO8Sryvt9FkTQOhtQ |  | https://www.raltron.com/webproducts/specs/CRYSTAL/RT3215-32.768-6-EXT-TR_RevB.pdf | https://www.raltron.com/wp-content/uploads/2016/10/rt3215.png
CRYSTALS | Crystal kHz | Surface Mount | RT3215 | RT3215-32.768-6-TR | Medical,Consumer Electronics,IoT,Bluetooth,NFC,RFID Low Frequency,SIGFOX,Wi-Fi,ZigBee,Metering,Security Alarm | 32.768 |  |  | 3.2 | 1.5 | [6 empty] | -40~+85 | SMD |  |  |  | 2 |  |  | ±20 | [7 empty] | 6 | https://www.raltron.com/wp-content/uploads/2019/12/RoHS3_RT-Family_Certificate_of_Compliance.pdf | https://www.raltron.com/wp-content/uploads/2020/07/ALL_REACH-SVHC-209.pdf | https://www.raltron.com/wp-content/uploads/2020/01/RAMI-TechRaltron_CFSI_CMRT-5.12-EICCGeSIDD30October2019-1.xlsx | https://octopart.com/rt3215-32.768-6-tr-raltron+electronics-46731990?r=sp&s=hP3iN_jSTbyqsXHjQ6VRcg |  | https://www.raltron.com/webproducts/specs/CRYSTAL/RT3215-32.768-6-TR_RevC.pdf | https://www.raltron.com/wp-content/uploads/2016/10/rt3215.png
CRYSTALS | Crystal kHz | Surface Mount | RT3215 | RT3215-32.768-9-TR | Medical,Consumer Electronics,IoT,Bluetooth,NFC,RFID Low Frequency,SIGFOX,Wi-Fi,ZigBee,Metering,Security Alarm | 32.768 |  |  | 3.2 | 1.5 | [6 empty] | -40~+85 | SMD |  |  |  | 2 |  |  | ±20 | [7 empty] | 9 | https://www.raltron.com/wp-content/uploads/2019/12/RoHS3_RT-Family_Certificate_of_Compliance.pdf | https://www.raltron.com/wp-content/uploads/2020/07/ALL_REACH-SVHC-209.pdf | https://www.raltron.com/wp-content/uploads/2020/01/RAMI-TechRaltron_CFSI_CMRT-5.12-EICCGeSIDD30October2019-1.xlsx | https://octopart.com/rt3215-32.768-9-tr-raltron+electronics-15415616?r=sp&s=siluK173TQKwXHMmprDhFA |  | https://www.raltron.com/webproducts/specs/CRYSTAL/RT3215-32.768-9-TR_RevC.pdf | https://www.raltron.com/wp-content/uploads/2016/10/rt3215.png
CRYSTALS | Crystal kHz | Surface Mount | RT3215 | RT3215-32.768-7-TR | Medical,Consumer Electronics,IoT,Bluetooth,NFC,RFID Low Frequency,SIGFOX,Wi-Fi,ZigBee,Metering,Security Alarm | 32.768 |  |  | 3.2 | 1.5 | [6 empty] | -40~+85 | SMD |  |  |  | 2 |  |  | ±20 | [7 empty] | 12.5 | https://www.raltron.com/wp-content/uploads/2019/12/RoHS3_RT-Family_Certificate_of_Compliance.pdf | https://www.raltron.com/wp-content/uploads/2020/07/ALL_REACH-SVHC-209.pdf | https://www.raltron.com/wp-content/uploads/2020/01/RAMI-TechRaltron_CFSI_CMRT-5.12-EICCGeSIDD30October2019-1.xlsx | https://octopart.com/rt3215-32.768-7-tr-raltron+electronics-56765159?r=sp&s=yvuwaQpgS8W6PZhqbrOZNg |  | https://www.raltron.com/webproducts/specs/CRYSTAL/RT3215-32.768-7-TR_RevC.pdf | https://www.raltron.com/wp-content/uploads/2016/10/rt3215.png
CRYSTALS | Crystal kHz | Surface Mount | RT4115 |  | Consumer Electronics,IoT,SIGFOX,Security Alarm | 32.768 |  |  | 4.1 | 1.5 | [11 empty] | 2 | [11 empty] | https://www.raltron.com/wp-content/uploads/2019/12/RoHS3_RT-Family_Certificate_of_Compliance.pdf | https://www.raltron.com/wp-content/uploads/2020/07/ALL_REACH-SVHC-209.pdf | https://www.raltron.com/wp-content/uploads/2020/01/RAMI-TechRaltron_CFSI_CMRT-5.12-EICCGeSIDD30October2019-1.xlsx |  | YES | https://www.raltron.com/wp-content/uploads/2016/06/RT4115_NEW_SERIES.pdf | https://www.raltron.com/wp-content/uploads/2016/10/rt4115.png
CRYSTALS | Crystal kHz | Through Hole | R26 |  | Consumer Electronics,Security Alarm | 32.768 |  |  | 6.2 | 2.1 | [23 empty] | http://www.raltron.com/wp-content/uploads/2019/12/RoHS3_R26-Family_Certificate_of_Compliance.pdf | http://www.raltron.com/wp-content/uploads/2020/07/ALL_REACH-SVHC-209.pdf | http://www.raltron.com/wp-content/uploads/2020/01/RAMI-TechRaltron_CFSI_CMRT-5.12-EICCGeSIDD30October2019-1.xlsx | https://octopart.com/search?q=Raltron%20R26 |  | http://www.raltron.com/wp-content/uploads/2019/10/crystal_R26-September-2019-.pdf | http://www.raltron.com/wp-content/uploads/2016/12/middle.jpg
CRYSTALS | Crystal kHz | Through Hole | R26 | R26-32.768-12.5 | Consumer Electronics,Security Alarm | 32.768 |  |  | 6.2 | 2.1 | [6 empty] | -20~70 | TH | [6 empty] | ±20 | [7 empty] | 12.5 |  |  |  | https://octopart.com/r26-32.768-12.5-raltron+electronics-2585722?r=sp&s=oWc_T0-NQce6EJ0uQV5EPw |  | http://www.raltron.com/webproducts/specs/CRYSTAL/R26-32.768-12.5_RevB.pdf | http://www.raltron.com/wp-content/uploads/2016/12/tunningforksmd-2.jpg
CRYSTALS | Crystal kHz | Through Hole | R26 | R26-32.768-12.5-SMD-TR | Consumer Electronics,Security Alarm | 32.768 |  |  | 6.2 | 2.1 | [6 empty] | -20~70 | TH | [6 empty] | ±20 | [7 empty] | 12.5 |  |  |  | https://octopart.com/r26-32.768-12.5-smd-tr-raltron+electronics-46731675?r=sp&s=jY_hxGc9SWuiA_NYDj4dHg |  | http://www.raltron.com/webproducts/specs/CRYSTAL/R26-32.768-12.5-SMD-TR_RevB.pdf | http://www.raltron.com/wp-content/uploads/2016/12/tunningforksmd-2.jpg
CRYSTALS | Crystal kHz | Through Hole | R38 |  | Consumer Electronics,Security Alarm | 32.768 |  |  | 8.2 | 3.1 | [23 empty] | http://www.raltron.com/wp-content/uploads/2019/12/RoHS3_R38-Family_Certificate_of_Compliance.pdf | http://www.raltron.com/wp-content/uploads/2020/01/RAMI-TechRaltron_CFSI_CMRT-5.12-EICCGeSIDD30October2019-1.xlsx | http://www.raltron.com/wp-content/uploads/2020/01/RAMI-TechRaltron_CFSI_CMRT-5.12-EICCGeSIDD30October2019-1.xlsx | https://octopart.com/search?q=Raltron%20R38 |  | http://www.raltron.com/wp-content/uploads/2019/06/crystal_R38-June-12-2019.pdf | http://www.raltron.com/wp-content/uploads/2016/12/big.jpg
CRYSTALS | Crystal kHz | Through Hole | R38 | R38-32.768-12.5 | Consumer Electronics,Security Alarm | 32.768 |  |  | 8.2 | 3.2 | [6 empty] | -20~70 | TH | [6 empty] | ±20 | [7 empty] | 12.5 |  |  |  | https://octopart.com/r38-32.768-12.5-npb-raltron+electronics-7945703?r=sp&s=oUbWoDyWSOipsfJXE0p2zw |  | http://www.raltron.com/2019/09/crystal-normally-in-stock-r38/www.raltron.com/webproducts/specs/CRYSTAL/R38-32.768-12.5_RevB.pdf | http://www.raltron.com/wp-content/uploads/2016/12/big.jpg
CRYSTALS | Crystal MHz | Surface Mount | AS-SMD |  | Consumer Electronics,Security Alarm |  | 3~80 |  | 13.5 | 4.8 | [11 empty] | 2 | [11 empty] | http://www.raltron.com/wp-content/uploads/2019/12/RoHS3_AS-SMD-Family_Certificate_of_Compliance.pdf | http://www.raltron.com/wp-content/uploads/2020/07/ALL_REACH-SVHC-209.pdf | http://www.raltron.com/wp-content/uploads/2020/01/RAMI-TechRaltron_CFSI_CMRT-5.12-EICCGeSIDD30October2019-1.xlsx | https://octopart.com/search?q=Raltron%20AS-SMD |  | http://www.raltron.com/wp-content/uploads/2019/10/AS-SMD_SERIES-October-2019.pdf | http://www.raltron.com//wp-content/uploads/2016/10/Q15A1346.png
CRYSTALS | Crystal MHz | Surface Mount | AS-SMD | AS-3.579545-18-SMD-TR | Consumer Electronics,Security Alarm |  | 3.5795 |  | 13.5 | 4.8 | [5 empty] | ±50 | -20~70 | SMD | [6 empty] | ±30 | [7 empty] | 18 |  |  |  | https://octopart.com/as-3.579545-18-smd-tr-raltron+electronics-30477708?r=sp&s=UdZPKAHSRhaxMMCjLZAkLw |  | http://www.raltron.com/webproducts/specs/CRYSTAL/AS-3.579545-18-SMD-TR_RevB.pdf | http://www.raltron.com/wp-content/uploads/2016/10/Q15A1346.png
CRYSTALS | Crystal MHz | Surface Mount | AS-SMD | AS-4.000-18-SMD-TR | Consumer Electronics,Security Alarm |  | 4 |  | 13.5 | 4.8 | [5 empty] | ±50 | -20~70 | SMD | [6 empty] | ±30 | [7 empty] | 18 |  |  |  | https://octopart.com/as-4.000-18-smd-tr-raltron+electronics-9444906?r=sp&s=Iu2RmDHsTuK0f7VDJRyspA |  | http://www.raltron.com/webproducts/specs/CRYSTAL/AS-4.000-18-SMD-TR_Rev_B.PDF | http://www.raltron.com/wp-content/uploads/2016/10/Q15A1346.png
CRYSTALS | Crystal MHz | Surface Mount | AS-SMD | AS-4.9152-18-EXT-SMD-TR | Consumer Electronics,Security Alarm |  | 4.9152 |  | 13.5 | 4.8 | [5 empty] | ±50 | -40~85 | SMD | [6 empty] | ±30 | [7 empty] | 18 |  |  |  | https://octopart.com/as-4.9152-18-ext-smd-tr-raltron+electronics-22053623?r=sp&s=Lcq9bVjSQ_yFAf_jYZmHiA |  | http://www.raltron.com/webproducts/specs/CRYSTAL/AS-4.9152-18-EXT-SMD-TR.pdf | http://www.raltron.com/wp-content/uploads/2016/10/Q15A1346.png
CRYSTALS | Crystal MHz | Surface Mount | AS-SMD | AS-5.000-18-EXT-SMD-TR | Consumer Electronics,Security Alarm |  | 5 |  | 13.5 | 4.8 | [5 empty] | ±50 | -40~85 | SMD | [6 empty] | ±30 | [7 empty] | 18 |  |  |  | https://octopart.com/as-5.000-18-ext-smd-tr-raltron+electronics-12175114?r=sp&s=xdXLEAl9Ta-QDg-UIfpryA |  | http://www.raltron.com/webproducts/specs/CRYSTAL/AS-5.000-18-EXT-SMD-TR.PDF | http://www.raltron.com/wp-content/uploads/2016/10/Q15A1346.png
CRYSTALS | Crystal MHz | Surface Mount | AS-SMD | AS-6.000-12-2020-EXT-SMD-TR | Consumer Electronics,Security Alarm |  | 6 |  | 13.5 | 4.8 | [5 empty] | ±20 | -40~85 | SMD | [6 empty] | ±20 | [7 empty] | 12 |  |  |  | https://octopart.com/as-6.000-12-2020-ext-smd-tr-raltron+electronics-103172002?r=sp&s=r2-59TtlQTWpR8FU92s5Kg |  | http://www.raltron.com/webproducts/specs/CRYSTAL/AS-6.000-12-2020-EXT-SMD-TR.pdf | http://www.raltron.com/wp-content/uploads/2016/10/Q15A1346.png
CRYSTALS | Crystal MHz | Surface Mount | AS-SMD | AS-7.3728-20-EXT-SMD-TR | Consumer Electronics,Security Alarm |  | 7.3728 |  | 13.5 | 4.8 | [5 empty] | ±50 | -40~85 | SMD | [6 empty] | ±30 | [7 empty] | 20 |  |  |  | https://octopart.com/as-7.3728-20-ext-smd-tr-raltron+electronics-11789766?r=sp&s=pHIuWwIBTSqVWDFvJpyyaA |  | http://www.raltron.com/webproducts/specs/CRYSTAL/AS-7.3728-20-EXT-SMD-TR.pdf | http://www.raltron.com/wp-content/uploads/2016/10/Q15A1346.png
CRYSTALS | Crystal MHz | Surface Mount | AS-SMD | AS-7.3728-18-SMD-TR | Consumer Electronics,Security Alarm |  | 7.3728 |  | 13.5 | 4.8 | [5 empty] | ±50 | -20~70 | SMD | [6 empty] | ±30 | [7 empty] | 18 |  |  |  | https://octopart.com/as-7.3728-18-smd-tr-raltron+electronics-46730478?r=sp&s=J3SdHA4LRXmSA4lxavN5Pw |  | http://www.raltron.com/webproducts/specs/CRYSTAL/AS-7.3728-18-SMD-TR_RevB.pdf | http://www.raltron.com/wp-content/uploads/2016/10/Q15A1346.png
CRYSTALS | Crystal MHz | Surface Mount | AS-SMD | AS-8.000-20-SMD-TR | Consumer Electronics,Security Alarm |  | 8 |  | 13.5 | 4.8 | [5 empty] | ±50 | -20~70 | SMD | [6 empty] | ±30 | [7 empty] | 20 |  |  |  | https://octopart.com/as-8.000-20-smd-tr-raltron+electronics-22053665?r=sp&s=1L7nwS3UQ8uIBKrwRqj1sw |  | http://www.raltron.com/webproducts/specs/CRYSTAL/AS-8.000-20-SMD-TR_RevB.pdf | http://www.raltron.com/wp-content/uploads/2016/10/Q15A1346.png
CRYSTALS | Crystal MHz | Surface Mount | AS-SMD | AS-8.000-18-SMD-TR | Consumer Electronics,Security Alarm |  | 8 |  | 13.5 | 4.8 | [5 empty] | ±50 | -20~70 | SMD | [6 empty] | ±30 | [7 empty] | 18 |  |  |  | https://octopart.com/as-8.000-18-smd-tr-raltron+electronics-1311764?r=sp&s=idEEN30uSWaI24RU84AXLQ |  | http://www.raltron.com/webproducts/specs/CRYSTAL/AS-8.000-18-SMD-TR_RevB.pdf | http://www.raltron.com/wp-content/uploads/2016/10/Q15A1346.png
CRYSTALS | Crystal MHz | Surface Mount | AS-SMD | AS-8.000-30-3030-SMD-TR | Consumer Electronics,Security Alarm |  | 8 |  | 13.5 | 4.8 | [5 empty] | ±30 | -20~70 | SMD | [6 empty] | ±30 | [7 empty] | 30 |  |  |  | https://octopart.com/as-8.000-30-3030-smd-tr-raltron+electronics-46730527?r=sp&s=XYZiEjcGQG6WcWIqrno_bA |  | http://www.raltron.com/webproducts/specs/CRYSTAL/AS-8.000-30-3030-SMD-TR.pdf | http://www.raltron.com/wp-content/uploads/2016/10/Q15A1346.png
CRYSTALS | Crystal MHz | Surface Mount | AS-SMD | AS-9.8304-18-SMD-TR | Consumer Electronics,Security Alarm |  | 9.8304 |  | 13.5 | 4.8 | [5 empty] | ±50 | -20~70 | SMD | [6 empty] | ±30 | [7 empty] | 18 |  |  |  | https://octopart.com/as-9.8304-18-smd-tr-raltron+electronics-1311766?r=sp&s=bNuEWMsjSq6k-EYqnayb7g |  | http://www.raltron.com/webproducts/specs/CRYSTAL/AS-9.8304-18-SMD-TR.pdf | http://www.raltron.com/wp-content/uploads/2016/10/Q15A1346.png
CRYSTALS | Crystal MHz | Surface Mount | AS-SMD | AS-10.000-20-3030-SMD-TR | Consumer Electronics,Security Alarm |  | 10 |  | 13.5 | 4.8 | [5 empty] | ±30 | -20~70 | SMD | [6 empty] | ±30 | [7 empty] | 20 |  |  |  | https://octopart.com/as-10.000-20-3030-smd-tr-raltron+electronics-103171997?r=sp&s=RgjH_tiQSK6A8uLhUF60dA |  | http://www.raltron.com/webproducts/specs/CRYSTAL/AS-10.000-20-3030-SMD-TR.pdf | http://www.raltron.com/wp-content/uploads/2016/10/Q15A1346.png
CRYSTALS | Crystal MHz | Surface Mount | AS-SMD | AS-11.0592-18-SMD-TR | Consumer Electronics,Security Alarm |  | 11.0592 |  | 13.5 | 4.8 | [5 empty] | ±50 | -20~70 | SMD | [6 empty] | ±30 | [7 empty] | 18 |  |  |  | https://octopart.com/as-11.0592-18-smd-tr-raltron+electronics-1311758?r=sp&s=uC_8WuQ1S1KvT2S2pMPTJw |  | http://www.raltron.com/webproducts/specs/CRYSTAL/AS-11.0592-18-SMD-TR_RevC.pdf | http://www.raltron.com/wp-content/uploads/2016/10/Q15A1346.png
CRYSTALS | Crystal MHz | Surface Mount | AS-SMD | AS-12.000-18-SMD-TR | Consumer Electronics,Security Alarm |  | 12 |  | 13.5 | 4.8 | [5 empty] | ±50 | -20~70 | SMD | [6 empty] | ±30 | [7 empty] | 18 |  |  |  | https://octopart.com/as-12.000-18-smd-tr-raltron+electronics-8376096?r=sp&s=hnRjY-MGTrarAZgk9f8kgA |  | http://www.raltron.com/webproducts/specs/CRYSTAL/AS-12.000-18-SMD-TR.pdf | http://www.raltron.com/wp-content/uploads/2016/10/Q15A1346.png
CRYSTALS | Crystal MHz | Surface Mount | AS-SMD | AS-13.560-20-SMD-TR | Consumer Electronics,Security Alarm |  | 13.56 |  | 13.5 | 4.8 | [5 empty] | ±50 | -10~70 | SMD | [6 empty] | ±30 | [7 empty] | 20 |  |  |  | https://octopart.com/as-13.560-20-smd-tr-raltron+electronics-5827903?r=sp&s=dCdn15LFRiOy8ywYRKU1aA |  | http://www.raltron.com/webproducts/specs/CRYSTAL/AS-13.560-20-SMD-TR.pdf | http://www.raltron.com/wp-content/uploads/2016/10/Q15A1346.png
CRYSTALS | Crystal MHz | Surface Mount | AS-SMD | AS-14.31818-20-SMD-TR | Consumer Electronics,Security Alarm |  | 14.3182 |  | 13.5 | 4.8 | [5 empty] | ±50 | -20~70 | SMD | [6 empty] | ±30 | [7 empty] | 20 |  |  |  | https://octopart.com/as-14.31818-20-smd-tr-raltron+electronics-8321127?r=sp&s=wgj-OB1USU6XNxnaOmIaFA |  | http://www.raltron.com/webproducts/specs/CRYSTAL/AS-14.31818-20-SMD-TR.pdf | http://www.raltron.com/wp-content/uploads/2016/10/Q15A1346.png
CRYSTALS | Crystal MHz | Surface Mount | AS-SMD | AS-14.7456-20-SMD-TR | Consumer Electronics,Security Alarm |  | 14.7456 |  | 13.5 | 4.8 | [5 empty] | ±50 | -20~70 | SMD | [6 empty] | ±30 | [7 empty] | 20 |  |  |  | https://octopart.com/as-14.7456-20-smd-tr-raltron+electronics-24791132?r=sp&s=-F0qm2tBTp6h3GF6UjtYzA |  | http://www.raltron.com/webproducts/specs/CRYSTAL/AS-14.7456-20-SMD-TR.pdf | http://www.raltron.com/wp-content/uploads/2016/10/Q15A1346.png
CRYSTALS | Crystal MHz | Surface Mount | AS-SMD | AS-14.7456-18-EXT-SMD-TR | Consumer Electronics,Security Alarm |  | 14.7456 |  | 13.5 | 4.8 | [5 empty] | ±50 | -40~85 | SMD | [6 empty] | ±30 | [7 empty] | 18 |  |  |  | https://octopart.com/as-14.7456-18-ext-smd-tr-raltron+electronics-46730088?r=sp&s=iB1Ow3ikTgmMC6Wj3ALYaQ |  | http://www.raltron.com/webproducts/specs/CRYSTAL/AS-14.7456-18-EXT-SMD-TR.pdf | http://www.raltron.com/wp-content/uploads/2016/10/Q15A1346.png
CRYSTALS | Crystal MHz | Surface Mount | AS-SMD | AS-16.000-18-SMD-TR | Consumer Electronics,Security Alarm |  | 16 |  | 13.5 | 4.8 | [5 empty] | ±50 | -20~70 | SMD | [6 empty] | ±30 | [7 empty] | 18 |  |  |  | https://octopart.com/as-16.000-18-smd-tr-raltron+electronics-8409935?r=sp&s=idrcXUBnR-ywsLePAg-KIQ |  | http://www.raltron.com/webproducts/specs/CRYSTAL/AS-16.000-18-SMD-TR.pdf | http://www.raltron.com/wp-content/uploads/2016/10/Q15A1346.png
CRYSTALS | Crystal MHz | Surface Mount | AS-SMD | AS-16.000-20-SMD-TR | Consumer Electronics,Security Alarm |  | 16 |  | 13.5 | 4.8 | [5 empty] | ±50 | -20~70 | SMD | [6 empty] | ±30 | [7 empty] | 20 |  |  |  | https://octopart.com/as-16.000-20-smd-tr-raltron+electronics-8376098?r=sp&s=S7QISzCcTzyxETggjkEiow |  | http://www.raltron.com/webproducts/specs/CRYSTAL/AS-16.000-20-SMD-TR_RevB.pdf | http://www.raltron.com/wp-content/uploads/2016/10/Q15A1346.png
CRYSTALS | Crystal MHz | Surface Mount | AS-SMD | AS-18.432-20-SMD-TR | Consumer Electronics,Security Alarm |  | 18.432 |  | 13.5 | 4.8 | [5 empty] | ±50 | -20~70 | SMD | [6 empty] | ±30 | [7 empty] | 20 |  |  |  | https://octopart.com/as-18.432-20-smd-tr-raltron+electronics-46730158?r=sp&s=JvIYkb7aSeC2CSttvrHo1Q |  | http://www.raltron.com/webproducts/specs/CRYSTAL/AS-18.432-20-SMD-TR.pdf | http://www.raltron.com/wp-content/uploads/2016/10/Q15A1346.png
CRYSTALS | Crystal MHz | Surface Mount | AS-SMD | AS-18.432-18-SMD-TR | Consumer Electronics,Security Alarm |  | 18.432 |  | 13.5 | 4.8 | [5 empty] | ±50 | -20~70 | SMD | [6 empty] | ±30 | [7 empty] | 18 |  |  |  | https://octopart.com/as-18.432-18-smd-tr-raltron+electronics-46730155?r=sp&s=dGnkVQnDS5m81QQxn_IZng |  | http://www.raltron.com/webproducts/specs/CRYSTAL/AS-18.432-18-SMD-TR.pdf | http://www.raltron.com/wp-content/uploads/2016/10/Q15A1346.png
CRYSTALS | Crystal MHz | Surface Mount | AS-SMD | AS-19.6608-20-SMD-TR | Consumer Electronics,Security Alarm |  | 19.6608 |  | 13.5 | 4.8 | [5 empty] | ±50 | -10~70 | SMD | [6 empty] | ±30 | [7 empty] | 20 |  |  |  | https://octopart.com/as-19.6608-20-smd-tr-raltron+electronics-46730170?r=sp&s=YDkr9SLFRFyLNMBWZN_c4w |  | http://www.raltron.com/webproducts/specs/CRYSTAL/AS-19.6608-20-SMD-TR.pdf | http://www.raltron.com/wp-content/uploads/2016/10/Q15A1346.png
CRYSTALS | Crystal MHz | Surface Mount | AS-SMD | AS-20.000-16-SMD-TR | Consumer Electronics,Security Alarm |  | 20 |  | 13.5 | 4.8 | [5 empty] | ±50 | -20~70 | SMD | [6 empty] | ±30 | [7 empty] | 16 |  |  |  | https://octopart.com/as-20.000-16-smd-tr-raltron+electronics-20737100?r=sp&s=e1tErzoHT06tb6ue4clmdw |  | http://www.raltron.com/webproducts/specs/CRYSTAL/AS-20.000-16-SMD-TR_RevB.pdf | http://www.raltron.com/wp-content/uploads/2016/10/Q15A1346.png
CRYSTALS | Crystal MHz | Surface Mount | AS-SMD | AS-20.000-20-SMD-TR | Consumer Electronics,Security Alarm |  | 20 |  | 13.5 | 4.8 | [5 empty] | ±50 | -20~70 | SMD | [6 empty] | ±30 | [7 empty] | 20 |  |  |  | https://octopart.com/as-20.000-20-smd-tr-raltron+electronics-8376099?r=sp&s=npVCfg6CQk6nu_50ftvBsg |  | http://www.raltron.com/webproducts/specs/CRYSTAL/AS-20.000-20-SMD-TR.pdf | http://www.raltron.com/wp-content/uploads/2016/10/Q15A1346.png
CRYSTALS | Crystal MHz | Surface Mount | AS-SMD | AS-24.000-18-SMD-TR | Consumer Electronics,Security Alarm |  | 24 |  | 13.5 | 4.8 | [5 empty] | ±50 | -20~70 | SMD | [6 empty] | ±30 | [7 empty] | 18 |  |  |  | https://octopart.com/as-24.000-18-smd-tr-raltron+electronics-1311760?r=sp&s=ExyxicBSQFyRJ5_CzKkglQ |  | http://www.raltron.com/webproducts/specs/CRYSTAL/AS-24.000-18-SMD-TR_RevB.pdf | http://www.raltron.com/wp-content/uploads/2016/10/Q15A1346.png
CRYSTALS | Crystal MHz | Surface Mount | AS-SMD | AS-24.576-18-F-SMD-TR | Consumer Electronics,Security Alarm |  | 24.576 |  | 13.5 | 4.8 | [5 empty] | ±50 | -20~70 | SMD | [6 empty] | ±30 | [7 empty] | 18 |  |  |  | https://octopart.com/as-24.576-18-f-smd-tr-raltron+electronics-19757227?r=sp&s=eUIq022wTwSlWGV-pdJCgg |  | http://www.raltron.com/webproducts/specs/CRYSTAL/AS-24.576-18-F-SMD-TR.pdf | http://www.raltron.com/wp-content/uploads/2016/10/Q15A1346.png
CRYSTALS | Crystal MHz | Surface Mount | AS-SMD | AS-25.000-18-F-SMD-TR | Consumer Electronics,Security Alarm |  | 25 |  | 13.5 | 4.8 | [5 empty] | ±50 | -20~70 | SMD | [6 empty] | ±30 | [7 empty] | 18 |  |  |  | https://octopart.com/as-25.000-18-f-smd-tr-raltron+electronics-5827920?r=sp&s=A8kJfTpHS5ad1LVbH1RUuA |  | http://www.raltron.com/webproducts/specs/CRYSTAL/AS-25.000-18-F-SMD-TR.pdf | http://www.raltron.com/wp-content/uploads/2016/10/Q15A1346.png
CRYSTALS | Crystal MHz | Surface Mount | AS-SMD | AS-26.000-20-F-SMD-TR | Consumer Electronics,Security Alarm |  | 26 |  | 13.5 | 4.8 | [5 empty] | ±50 | -20~70 | SMD | [6 empty] | ±30 | [7 empty] | 20 |  |  |  | https://octopart.com/as-26.000-20-f-smd-tr-raltron+electronics-46730282?r=sp&s=wzXPvXDMR1KxTV6sHyKolg |  | http://www.raltron.com/webproducts/specs/CRYSTAL/AS-26.000-20-F-SMD-TR.pdf | http://www.raltron.com/wp-content/uploads/2016/10/Q15A1346.png
CRYSTALS | Crystal MHz | Surface Mount | AS-SMD | AS-27.000-20-F-3030-SMD-TR | Consumer Electronics,Security Alarm |  | 27 |  | 13.5 | 4.8 | [5 empty] | ±30 | -10~60 | SMD | [6 empty] | ±30 | [7 empty] | 20 |  |  |  | https://octopart.com/as-27.000-20-f-3030-smd-tr-raltron+electronics-46730299?r=sp&s=AM8KWW-sTCWfNznygYisNQ |  | http://www.raltron.com/webproducts/specs/CRYSTAL/AS-27.000-20-F-3030-SMD-TR.pdf | http://www.raltron.com/wp-content/uploads/2016/10/Q15A1346.png
CRYSTALS | Crystal MHz | Surface Mount | AS-SMD | AS-30.000-10-F-2020-EXT-SMD-TR | Consumer Electronics,Security Alarm |  | 30 |  | 13.5 | 4.8 | [5 empty] | ±20 | -40~85 | SMD | [6 empty] | ±20 | [7 empty] | 10 |  |  |  | https://octopart.com/as-30.000-10-f-2020-ext-smd-tr-raltron+electronics-46730350?r=sp&s=M77zv8eQQS2JEGGlQX0aWg |  | http://www.raltron.com/webproducts/specs/CRYSTAL/AS-30.000-10-F-2020-EXT-SMD-TR.pdf | http://www.raltron.com/wp-content/uploads/2016/10/Q15A1346.png
CRYSTALS | Crystal MHz | Surface Mount | AS-SMD | AS-30.000-10-F-2020-EXT-SMD-TR | Consumer Electronics,Security Alarm |  | 32 |  | 13.5 | 4.8 | [5 empty] | ±20 | -20~70 | SMD | [6 empty] | ±10 | [7 empty] | 10 |  |  |  | https://octopart.com/search?q=+AS-32.000-10-F-1020-SMD-TR |  | http://www.raltron.com/webproducts/specs/CRYSTAL/AS-32.000-10-F-1020-SMD-TR.pdf | http://www.raltron.com/wp-content/uploads/2016/10/Q15A1346.png
CRYSTALS | Crystal MHz | Surface Mount | AS-SMD | AS-40.000-18-F-EXT-SMD-TR | Consumer Electronics,Security Alarm |  | 40 |  | 13.5 | 4.8 | [5 empty] | ±50 | -40~85 | SMD | [6 empty] | ±30 | [7 empty] | 18 |  |  |  | https://octopart.com/as-40.000-18-f-ext-smd-tr-raltron+electronics-103172001?r=sp&s=XGcUSgi4TEWidP7Ad8bNoA |  | http://www.raltron.com/webproducts/specs/CRYSTAL/AS-40.000-18-F-EXT-SMD-TR.pdf | http://www.raltron.com/wp-content/uploads/2016/10/Q15A1346.png
CRYSTALS | Crystal MHz | Surface Mount | AS-4PD |  | Consumer Electronics,Security Alarm |  | 3.2~70 |  | 13 | 4.7 | [11 empty] | 4 | [11 empty] | http://www.raltron.com/wp-content/uploads/2019/12/RoHS3_AS-Family_Certificate_of_Compliance.pdf | http://www.raltron.com/wp-content/uploads/2020/07/ALL_REACH-SVHC-209.pdf | http://www.raltron.com/wp-content/uploads/2020/01/RAMI-TechRaltron_CFSI_CMRT-5.12-EICCGeSIDD30October2019-1.xlsx |  | YES | http://www.raltron.com/wp-content/uploads/2016/12/AS-4PD-SPECS.pdf | http://www.raltron.com/wp-content/uploads/2016/12/AS4pad.png
CRYSTALS | Crystal MHz | Surface Mount | TT-SMDC |  | Consumer Electronics,Security Alarm |  | 3.579545~70 |  | 12.5 | 4.6 | [11 empty] | 4 | [11 empty] | http://www.raltron.com/wp-content/uploads/2020/01/RoHS3_TT-SMD-Family_Certificate_of_Compliance-7a-exemption.pdf | http://www.raltron.com/wp-content/uploads/2020/07/ALL_REACH-SVHC-209.pdf | http://www.raltron.com/wp-content/uploads/2020/01/RAMI-TechRaltron_CFSI_CMRT-5.12-EICCGeSIDD30October2019-1.xlsx |  | YES | http://www.raltron.com/wp-content/uploads/2016/10/TT-SMDC.pdf | http://www.raltron.com/wp-content/uploads/2016/10/TTSMD.png
CRYSTALS | Crystal MHz | Surface Mount | R1210 |  | Consumer Electronics,Security Alarm |  | 32-60 |  | 1.2 | 1 | [11 empty] | 4 | [11 empty] | https://www.raltron.com/wp-content/uploads/2020/11/RoHS3_Certificate_of_Compliance.pdf | https://www.raltron.com/wp-content/uploads/2020/07/ALL_REACH-SVHC-209.pdf | https://www.raltron.com/wp-content/uploads/2020/01/RAMI-TechRaltron_CFSI_CMRT-5.12-EICCGeSIDD30October2019-1.xlsx | https://octopart.com/search?q=Raltron+R1210&currency=USD&specs=0 |  | https://www.raltron.com/webproducts/specs/WEBSITE_SPECS/R1210_SERIES.pdf | https://www.raltron.com/wp-content/uploads/2016/12/four-pads.jpg
CRYSTALS | Crystal MHz | Surface Mount | R1210 | R1210-32.000-5-F-0720-TR | Consumer Electronics,Security Alarm |  | 32 |  | 1.2 | 1 | [5 empty] | ±20 | -10~60 | SMD | [6 empty] | ±7 | [7 empty] | 5 |  |  |  | https://octopart.com/search?q=R1210-32.000-5-F-0720-TR&currency=USD&specs=0 |  | https://www.raltron.com/webproducts/specs/CRYSTAL/CKP/R1210-32.000-5-F-0720-TR.pdf | https://www.raltron.com/wp-content/uploads/2016/12/four-pads.jpg
CRYSTALS | Crystal MHz | Surface Mount | R1210 | R1210-37.400-8-F-1010-TR | Consumer Electronics,Security Alarm |  | 37.4 |  | 1.2 | 1 | [5 empty] | ±10 | -10~60 | SMD | [6 empty] | ±10 | [7 empty] | 8 |  |  |  | https://octopart.com/search?q=R1210-37.400-8-F-1010-TR&currency=USD&specs=0 |  | https://www.raltron.com/webproducts/specs/CRYSTAL/CKP/R1210-37.400-8-F-1010-TR.pdf | https://www.raltron.com/wp-content/uploads/2016/12/four-pads.jpg
CRYSTALS | Crystal MHz | Surface Mount | R1210 | R1210-38.400-10-F-2020-TR | Consumer Electronics,Security Alarm |  | 38.4 |  | 1.2 | 1 | [5 empty] | ±20 | -10~60 | SMD | [6 empty] | ±20 | [7 empty] | 10 |  |  |  | https://octopart.com/search?q=R1210-38.400-10-F-2020-TR&currency=USD&specs=0 |  | https://www.raltron.com/webproducts/specs/CRYSTAL/CKP/R1210-38.400-10-F-2020-TR.pdf | https://www.raltron.com/wp-content/uploads/2016/12/four-pads.jpg
CRYSTALS | Crystal MHz | Surface Mount | R1210 | R1210-48.000-5-F-0720-TR | Consumer Electronics,Security Alarm |  | 48 |  | 1.2 | 1 | [5 empty] | ±20 | -10~60 | SMD | [6 empty] | ±7 | [7 empty] | 5 |  |  |  | https://octopart.com/search?q=R1210-48.000-5-F-0720-TR&currency=USD&specs=0 |  | https://www.raltron.com/webproducts/specs/CRYSTAL/CKP/R1210-48.000-5-F-0720-TR.pdf | https://www.raltron.com/wp-content/uploads/2016/12/four-pads.jpg
CRYSTALS | Crystal MHz | Surface Mount | R1210 | R1210-52.000-5-F-0710-TR | Consumer Electronics,Security Alarm |  | 52 |  | 1.2 | 1 | [5 empty] | ±10 | -10~60 | SMD | [6 empty] | ±7 | [7 empty] | 5 |  |  |  | https://octopart.com/search?q=R1210-52.000-5-F-0710-TR&currency=USD&specs=0 |  | https://www.raltron.com/webproducts/specs/CRYSTAL/CKP/R1210-52.000-5-F-0710-TR.pdf | https://www.raltron.com/wp-content/uploads/2016/12/four-pads.jpg
CRYSTALS | Crystal MHz | Surface Mount | R1612 |  | Medical,Consumer Electronics,IoT,Bluetooth,GPS,LoRa,NFC,RFID Low Frequency,SIGFOX,Wi-Fi,ZigBee,Metering,Security Alarm |  | 24-60 |  | 1.6 | 1.2 | [23 empty] | https://www.raltron.com/wp-content/uploads/2020/01/RoHS3_R1612-Family_Certificate_of_Compliance.pdf | https://www.raltron.com/wp-content/uploads/2020/07/ALL_REACH-SVHC-209.pdf | https://www.raltron.com/wp-content/uploads/2020/01/RAMI-TechRaltron_CFSI_CMRT-5.12-EICCGeSIDD30October2019-1.xlsx | https://octopart.com/search?q=Raltron%20R1612 |  | https://www.raltron.com/wp-content/uploads/2020/07/R1612_SERIES-July-2020.pdf | https://www.raltron.com/wp-content/uploads/2016/12/four-pads.jpg
CRYSTALS | Crystal MHz | Surface Mount | R1612 | R1612-24.000-8-1020-TR-NS1 | Medical,Consumer Electronics,IoT,Bluetooth,GPS,LoRa,NFC,RFID Low Frequency,SIGFOX,Wi-Fi,ZigBee,Metering,Security Alarm |  | 24 |  | 1.6 | 1.25 | [5 empty] | ±20 | -30~105 | SMD | [6 empty] | ±10 | [7 empty] | 8 |  |  |  | https://octopart.com/r1612-24.000-8-1020-tr-ns1-raltron+electronics-103172126?r=sp&s=g7q7qMOKRxG6FJzoP2wItA |  | https://www.raltron.com/webproducts/specs/CRYSTAL/R1612-24.000-8-1020-TR-NS1.pdf | https://www.raltron.com/wp-content/uploads/2016/12/four-pads.jpg
CRYSTALS | Crystal MHz | Surface Mount | R1612 | R1612-25.000-9-F-1010-TR | Medical,Consumer Electronics,IoT,Bluetooth,GPS,LoRa,NFC,RFID Low Frequency,SIGFOX,Wi-Fi,ZigBee,Metering,Security Alarm |  | 25 |  | 1.6 | 1.25 | [5 empty] | ±10 | -10~60 | SMD | [6 empty] | ±10 | [7 empty] | 9 |  |  |  | https://octopart.com/r1612-25.000-9-f-1010-tr-raltron+electronics-103172128?r=sp&s=3dCuOfaeRhiWB97ksHhHzA |  | https://www.raltron.com/webproducts/specs/CRYSTAL/R1612-25.000-9-F-1010-TR.pdf | https://www.raltron.com/wp-content/uploads/2016/12/four-pads.jpg
CRYSTALS | Crystal MHz | Surface Mount | R1612 | R1612-25.000-9-F-3030-TR | Medical,Consumer Electronics,IoT,Bluetooth,GPS,LoRa,NFC,RFID Low Frequency,SIGFOX,Wi-Fi,ZigBee,Metering,Security Alarm |  | 25 |  | 1.6 | 1.25 | [5 empty] | ±30 | -10~60 | SMD | [6 empty] | ±30 | [7 empty] | 9 |  |  |  | https://octopart.com/r1612-25.000-9-f-3030-tr-raltron+electronics-103172129?r=sp&s=u3TR94WRSg2Z4tK4yVqQxQ |  | https://www.raltron.com/webproducts/specs/CRYSTAL/R1612-25.000-9-F-3030-TR.pdf | https://www.raltron.com/wp-content/uploads/2016/12/four-pads.jpg
CRYSTALS | Crystal MHz | Surface Mount | R1612 | R1612-25.000-8-F-1515-TR | Medical,Consumer Electronics,IoT,Bluetooth,GPS,LoRa,NFC,RFID Low Frequency,SIGFOX,Wi-Fi,ZigBee,Metering,Security Alarm |  | 25 |  | 1.6 | 1.25 | [5 empty] | ±15 | -10~60 | SMD | [6 empty] | ±15 | [7 empty] | 8 |  |  |  | https://octopart.com/r1612-25.000-8-f-1515-tr-raltron+electronics-103172127?r=sp&s=oIzF0vPsRPCT2NmCNOCwZw |  | https://www.raltron.com/webproducts/specs/CRYSTAL/R1612-25.000-8-F-1515-TR.pdf | https://www.raltron.com/wp-content/uploads/2016/12/four-pads.jpg
CRYSTALS | Crystal MHz | Surface Mount | R1612 | R1612-26.000-8-F-2020-EXT-TR | Medical,Consumer Electronics,IoT,Bluetooth,GPS,LoRa,NFC,RFID Low Frequency,SIGFOX,Wi-Fi,ZigBee,Metering,Security Alarm |  | 26 |  | 1.6 | 1.25 | [5 empty] | ±20 | -40~85 | SMD | [6 empty] | ±20 | [7 empty] | 8 |  |  |  | https://octopart.com/r1612-26.000-8-f-2020-ext-tr-raltron+electronics-103172131?r=sp&s=Dm8GVCacQMa2WWz45M4x2g |  | https://www.raltron.com/webproducts/specs/CRYSTAL/R1612-26.000-8-F-2020-EXT-TR.pdf | https://www.raltron.com/wp-content/uploads/2016/12/four-pads.jpg
CRYSTALS | Crystal MHz | Surface Mount | R1612 | R1612-26.000-10-F-1010-TR-NS1 | Medical,Consumer Electronics,IoT,Bluetooth,GPS,LoRa,NFC,RFID Low Frequency,SIGFOX,Wi-Fi,ZigBee,Metering,Security Alarm |  | 26 |  | 1.6 | 1.25 | [5 empty] | ±10 | -20~75 | SMD | [6 empty] | ±10 | [7 empty] | 10 |  |  |  | https://octopart.com/r1612-26.000-10-f-1010-tr-ns1-raltron+electronics-103172130?r=sp&s=0eqBSYV0R2iuT0p9MxQgog |  | https://www.raltron.com/webproducts/specs/CRYSTAL/R1612-26.000-10-F-1010-TR-NS1.pdf | https://www.raltron.com/wp-content/uploads/2016/12/four-pads.jpg
CRYSTALS | Crystal MHz | Surface Mount | R1612 | R1612-27.000-8-F-1530-TR | Medical,Consumer Electronics,IoT,Bluetooth,GPS,LoRa,NFC,RFID Low Frequency,SIGFOX,Wi-Fi,ZigBee,Metering,Security Alarm |  | 27 |  | 1.6 | 1.25 | [5 empty] | ±30 | -10~60 | SMD | [6 empty] | ±15 | [7 empty] | 8 |  |  |  | https://octopart.com/r1612-27.000-8-f-1530-tr-raltron+electronics-46731600?r=sp&s=tz3twbNPTO24ZOw5rypY9g |  | https://www.raltron.com/webproducts/specs/CRYSTAL/R1612-27.000-8-F-1530-TR.pdf | https://www.raltron.com/wp-content/uploads/2016/12/four-pads.jpg
CRYSTALS | Crystal MHz | Surface Mount | R1612 | R1612-27.120-8-F-3030-EXT-TR | Medical,Consumer Electronics,IoT,Bluetooth,GPS,LoRa,NFC,RFID Low Frequency,SIGFOX,Wi-Fi,ZigBee,Metering,Security Alarm |  | 27 |  | 1.6 | 1.25 | [5 empty] | ±30 | -40~85 | SMD | [6 empty] | ±30 | [7 empty] | 8 |  |  |  | https://octopart.com/r1612-27.120-8-f-3030-ext-tr-raltron+electronics-103172132?r=sp&s=qLJI4RCtR2253FrJvUEZXA |  | https://www.raltron.com/webproducts/specs/CRYSTAL/R1612-27.120-8-F-3030-EXT-TR.pdf | https://www.raltron.com/wp-content/uploads/2016/12/four-pads.jpg
CRYSTALS | Crystal MHz | Surface Mount | R1612 | R1612-32.000-8-F-1010-TR-NS2 | Medical,Consumer Electronics,IoT,Bluetooth,GPS,LoRa,NFC,RFID Low Frequency,SIGFOX,Wi-Fi,ZigBee,Metering,Security Alarm |  | 32 |  | 1.6 | 1.25 | [5 empty] | ±10 | -20~70 | SMD | [6 empty] | ±10 | [7 empty] | 8 |  |  |  | https://octopart.com/r1612-32.000-8-f-1010-tr-ns2-raltron+electronics-103172134?r=sp&s=DHharapNRxulzhs_D9DZ_g |  | https://www.raltron.com/webproducts/specs/CRYSTAL/R1612-32.000-8-F-1010-TR-NS2_RevB.pdf | https://www.raltron.com/wp-content/uploads/2016/12/four-pads.jpg
CRYSTALS | Crystal MHz | Surface Mount | R1612 | R1612-32.000-10-F-1530-TR | Medical,Consumer Electronics,IoT,Bluetooth,GPS,LoRa,NFC,RFID Low Frequency,SIGFOX,Wi-Fi,ZigBee,Metering,Security Alarm |  | 32 |  | 1.6 | 1.25 | [5 empty] | ±30 | -10~60 | SMD | [6 empty] | ±15 | [7 empty] | 10 |  |  |  | https://octopart.com/r1612-32.000-10-f-1530-tr-raltron+electronics-46731601?r=sp&s=1o5qgc9oQWWCsYS8Sj-pVQ |  | https://www.raltron.com/webproducts/specs/CRYSTAL/R1612-32.000-10-F-1530-TR.pdf | https://www.raltron.com/wp-content/uploads/2016/12/four-pads.jpg
CRYSTALS | Crystal MHz | Surface Mount | R1612 | R1612-32.000-6-F-1020-TR | Medical,Consumer Electronics,IoT,Bluetooth,GPS,LoRa,NFC,RFID Low Frequency,SIGFOX,Wi-Fi,ZigBee,Metering,Security Alarm |  | 32 |  | 1.6 | 1.25 | [5 empty] | ±20 | -10~60 | SMD | [6 empty] | ±10 | [7 empty] | 6 |  |  |  | https://octopart.com/r1612-32.000-6-f-1020-tr-raltron+electronics-103172133?r=sp&s=ePzpfuWRSPKqMGCHbDtABA |  | https://www.raltron.com/webproducts/specs/CRYSTAL/R1612-32.000-6-F-1020-TR.pdf | https://www.raltron.com/wp-content/uploads/2016/12/four-pads.jpg
CRYSTALS | Crystal MHz | Surface Mount | R1612 | R1612-32.000-9-F-1010-TR | Medical,Consumer Electronics,IoT,Bluetooth,GPS,LoRa,NFC,RFID Low Frequency,SIGFOX,Wi-Fi,ZigBee,Metering,Security Alarm |  | 32 |  | 1.6 | 1.25 | [5 empty] | ±10 | -10~60 | SMD | [6 empty] | ±10 | [7 empty] | 9 |  |  |  | https://octopart.com/r1612-32.000-9-f-1010-tr-raltron+electronics-103172135?r=sp&s=3xOnl8yDQRSZbtNoxoWyyQ |  | https://www.raltron.com/webproducts/specs/CRYSTAL/R1612-32.000-9-F-1010-TR.pdf | https://www.raltron.com/wp-content/uploads/2016/12/four-pads.jpg
CRYSTALS | Crystal MHz | Surface Mount | R1612 | R1612-37.400-16-F-1010-TR-NS2 | Medical,Consumer Electronics,IoT,Bluetooth,GPS,LoRa,NFC,RFID Low Frequency,SIGFOX,Wi-Fi,ZigBee,Metering,Security Alarm |  | 37.4 |  | 1.6 | 1.25 | [5 empty] | ±10 | -30~85 | SMD | [6 empty] | ±10 | [7 empty] | 16 |  |  |  | https://octopart.com/search?q=R1612-37.400-16-F-1010-TR-NS2&currency=USD&specs=0 |  | https://www.raltron.com/webproducts/specs/CRYSTAL/CKP/R1612-37.400-16-F-1010-TR-NS2.pdf | https://www.raltron.com/wp-content/uploads/2016/12/four-pads.jpg
CRYSTALS | Crystal MHz | Surface Mount | R1612 | R1612-38.400-10-F-1010-TR-NS1 | Medical,Consumer Electronics,IoT,Bluetooth,GPS,LoRa,NFC,RFID Low Frequency,SIGFOX,Wi-Fi,ZigBee,Metering,Security Alarm |  | 38.4 |  | 1.6 | 1.25 | [5 empty] | ±10 | -30~85 | SMD | [6 empty] | ±10 | [7 empty] | 10 |  |  |  | https://octopart.com/r1612-38.400-10-f-1010-tr-ns1-raltron+electronics-103172136?r=sp&s=aSjPRUCcSCqIvLvlKfA1uA |  | https://www.raltron.com/webproducts/specs/CRYSTAL/R1612-38.400-10-F-1010-TR-NS1.pdf | https://www.raltron.com/wp-content/uploads/2016/12/four-pads.jpg
CRYSTALS | Crystal MHz | Surface Mount | R1612 | R1612-38.400-10-F-1015-TR-NS1 | Medical,Consumer Electronics,IoT,Bluetooth,GPS,LoRa,NFC,RFID Low Frequency,SIGFOX,Wi-Fi,ZigBee,Metering,Security Alarm |  | 38.4 |  | 1.6 | 1.25 | [5 empty] | ±15 | -30~85 | SMD | [6 empty] | ±10 | [7 empty] | 10 |  |  |  | https://octopart.com/r1612-38.400-10-f-1015-tr-ns1-raltron+electronics-103172137?r=sp&s=9XSxcMPKQPG0ZTf87_f82g |  | https://www.raltron.com/webproducts/specs/CRYSTAL/R1612-38.400-10-F-1015-TR-NS1.pdf | https://www.raltron.com/wp-content/uploads/2016/12/four-pads.jpg
CRYSTALS | Crystal MHz | Surface Mount | R1612 | R1612-40.000-8-F-2020-TR-NS1 | Medical,Consumer Electronics,IoT,Bluetooth,GPS,LoRa,NFC,RFID Low Frequency,SIGFOX,Wi-Fi,ZigBee,Metering,Security Alarm |  | 40 |  | 1.6 | 1.25 | [5 empty] | ±20 | -20~70 | SMD | [6 empty] | ±20 | [7 empty] | 8 |  |  |  | https://octopart.com/r1612-40.000-8-f-2020-tr-ns1-raltron+electronics-103172138?r=sp&s=_6dcStMfSK6xjjGypg4NKQ |  | https://www.raltron.com/webproducts/specs/CRYSTAL/R1612-40.000-8-F-2020-TR-NS1.pdf | https://www.raltron.com/wp-content/uploads/2016/12/four-pads.jpg
CRYSTALS | Crystal MHz | Surface Mount | R1612 | R1612-48.000-10-F-1010-TR | Medical,Consumer Electronics,IoT,Bluetooth,GPS,LoRa,NFC,RFID Low Frequency,SIGFOX,Wi-Fi,ZigBee,Metering,Security Alarm |  | 48 |  | 1.6 | 1.25 | [5 empty] | ±10 | -20~70 | SMD | [6 empty] | ±10 | [7 empty] | 10 |  |  |  | https://octopart.com/search?q=R1612-48.000-10-F-1010-TR&currency=USD&specs=0 |  | https://www.raltron.com/webproducts/specs/CRYSTAL/CKP/R1612-48.000-10-F-1010-TR.pdf | https://www.raltron.com/wp-content/uploads/2016/12/four-pads.jpg
CRYSTALS | Crystal MHz | Surface Mount | R2016 |  | Medical,Consumer Electronics,IoT,Bluetooth,GPS,LoRa,NFC,RFID Low Frequency,SIGFOX,Wi-Fi,ZigBee,Metering,Security Alarm |  | 16~72 |  | 2 | 1.6 | [11 empty] | 4 | [11 empty] | http://www.raltron.com/wp-content/uploads/2019/12/RoHS3_R2016-Family_Certificate_of_Compliance.pdf | http://www.raltron.com/wp-content/uploads/2020/07/ALL_REACH-SVHC-209.pdf | http://www.raltron.com/wp-content/uploads/2020/01/RAMI-TechRaltron_CFSI_CMRT-5.12-EICCGeSIDD30October2019-1.xlsx | https://octopart.com/search?q=Raltron%20R2016 |  | http://www.raltron.com/webproducts/specs/WEBSITE_SPECS/R2016_SERIES.pdf | http://www.raltron.com/wp-content/uploads/2016/12/R2016.jpg
CRYSTALS | Crystal MHz | Surface Mount | R2016 | R2016-16.000-10-1015-TR-NS1 | Medical,Consumer Electronics,IoT,Bluetooth,GPS,LoRa,NFC,RFID Low Frequency,SIGFOX,Wi-Fi,ZigBee,Metering,Security Alarm |  | 16 |  | 2 | 1.6 | [5 empty] | ±15 | -30~85 | SMD | [6 empty] | ±10 | [7 empty] | 10 |  |  |  | https://octopart.com/r2016-16.000-10-1515-tr-ns1-raltron+electronics-81731448?r=sp&s=s0VfC7ydQKGeLaY4x1gfVg%20target=_blank |  | http://www.raltron.com/webproducts/specs/CRYSTAL/R2016-16.000-10-1015-TR-NS1.pdf | http://www.raltron.com/wp-content/uploads/2016/12/R2016.jpg
CRYSTALS | Crystal MHz | Surface Mount | R2016 | R2016-16.000-12-1020-TR | Medical,Consumer Electronics,IoT,Bluetooth,GPS,LoRa,NFC,RFID Low Frequency,SIGFOX,Wi-Fi,ZigBee,Metering,Security Alarm |  | 16 |  | 2 | 1.6 | [5 empty] | ±20 | -10~60 | SMD | [6 empty] | ±10 | [7 empty] | 12 |  |  |  | https://octopart.com/r2016-16.000-12-1020-tr-raltron+electronics-103172140?r=sp&s=QZ5LtnRZSbqFWTITvt5rgQ |  | http://www.raltron.com/webproducts/specs/CRYSTAL/R2016-16.000-12-1020-TR.pdf | http://www.raltron.com/wp-content/uploads/2016/12/R2016.jpg
CRYSTALS | Crystal MHz | Surface Mount | R2016 | R2016-16.000-18-3030-EXT-TR | Medical,Consumer Electronics,IoT,Bluetooth,GPS,LoRa,NFC,RFID Low Frequency,SIGFOX,Wi-Fi,ZigBee,Metering,Security Alarm |  | 16 |  | 2 | 1.6 | [5 empty] | ±30 | -40~85 | SMD | [6 empty] | ±30 | [7 empty] | 18 |  |  |  | https://octopart.com/r2016-16.000-18-3030-ext-tr-raltron+electronics-103172141?r=sp&s=lWWTrY5WRAWmYChWL9H0tg |  | http://www.raltron.com/webproducts/specs/CRYSTAL/R2016-16.000-18-3030-EXT-TR-RevB.pdf | http://www.raltron.com/wp-content/uploads/2016/12/R2016.jpg
CRYSTALS | Crystal MHz | Surface Mount | R2016 | R2016-16.000-8-1010-TR-NS1 | Medical,Consumer Electronics,IoT,Bluetooth,GPS,LoRa,NFC,RFID Low Frequency,SIGFOX,Wi-Fi,ZigBee,Metering,Security Alarm |  | 16 |  | 2 | 1.6 | [5 empty] | ±10 | -10~70 | SMD | [6 empty] | ±10 | [7 empty] | 8 |  |  |  | https://octopart.com/r2016-16.000-8-1010-tr-ns1-raltron+electronics-103172142?r=sp&s=flrfyRn0RZu5mjBs3UE4xg |  | http://www.raltron.com/webproducts/specs/CRYSTAL/R2016-16.000-8-1010-TR-NS1.pdf | http://www.raltron.com/wp-content/uploads/2016/12/R2016.jpg
CRYSTALS | Crystal MHz | Surface Mount | R2016 | R2016-16.000-9-1010-TR-NS1 | Medical,Consumer Electronics,IoT,Bluetooth,GPS,LoRa,NFC,RFID Low Frequency,SIGFOX,Wi-Fi,ZigBee,Metering,Security Alarm |  | 16 |  | 2 | 1.6 | [5 empty] | ±10 | -20~75 | SMD | [6 empty] | ±10 | [7 empty] | 9 |  |  |  | https://octopart.com/r2016-16.000-9-1010-tr-ns1-raltron+electronics-90449943?r=sp&s=UBI4FMR1TSyBUr00SfF1Eg |  | http://www.raltron.com/webproducts/specs/CRYSTAL/R2016-16.000-9-1010-TR-NS1.pdf | http://www.raltron.com/wp-content/uploads/2016/12/R2016.jpg
CRYSTALS | Crystal MHz | Surface Mount | R2016 | R2016-19.200-10-1010-TR | Medical,Consumer Electronics,IoT,Bluetooth,GPS,LoRa,NFC,RFID Low Frequency,SIGFOX,Wi-Fi,ZigBee,Metering,Security Alarm |  | 19.2 |  | 2 | 1.6 | [5 empty] | ±10 | -10~60 | SMD | [6 empty] | ±10 | [7 empty] | 10 |  |  |  | https://octopart.com/r2016-19.200-10-1010-tr-raltron+electronics-103172143?r=sp&s=0TQyW2KYR62P7uxYOSEUAQ |  | http://www.raltron.com/webproducts/specs/CRYSTAL/R2016-19.200-10-1010-TR.pdf | http://www.raltron.com/wp-content/uploads/2016/12/R2016.jpg
CRYSTALS | Crystal MHz | Surface Mount | R2016 | R2016-20.000-10-3030-EXT-TR | Medical,Consumer Electronics,IoT,Bluetooth,GPS,LoRa,NFC,RFID Low Frequency,SIGFOX,Wi-Fi,ZigBee,Metering,Security Alarm |  | 20 |  | 2 | 1.6 | [5 empty] | ±30 | -40~85 | SMD | [6 empty] | ±30 | [7 empty] | 10 |  |  |  | https://octopart.com/r2016-20.000-10-3030-ext-tr-raltron+electronics-103172144?r=sp&s=C17JqPVcTQm7gMwMOZo9Yg |  | http://www.raltron.com/webproducts/specs/CRYSTAL/R2016-20.000-10-3030-EXT-TR.pdf | http://www.raltron.com/wp-content/uploads/2016/12/R2016.jpg
CRYSTALS | Crystal MHz | Surface Mount | R2016 | R2016-24.000-10-1010-TR-NS1 | Medical,Consumer Electronics,IoT,Bluetooth,GPS,LoRa,NFC,RFID Low Frequency,SIGFOX,Wi-Fi,ZigBee,Metering,Security Alarm |  | 24 |  | 2 | 1.6 | [5 empty] | ±10 | -10~60 | SMD | [6 empty] | ±10 | [7 empty] | 10 |  |  |  | https://octopart.com/r2016-24.000-10-1010-tr-ns1-raltron+electronics-46731607?r=sp&s=Guwm5oEYQu6Ytwn7xapnsg |  | http://www.raltron.com/webproducts/specs/CRYSTAL/R2016-24.000-10-1010-TR-NS1.pdf | http://www.raltron.com/wp-content/uploads/2016/12/R2016.jpg
CRYSTALS | Crystal MHz | Surface Mount | R2016 | R2016-24.000-12-1010-TR-NS1 | Medical,Consumer Electronics,IoT,Bluetooth,GPS,LoRa,NFC,RFID Low Frequency,SIGFOX,Wi-Fi,ZigBee,Metering,Security Alarm |  | 24 |  | 2 | 1.6 | [5 empty] | ±10 | -20~75 | SMD | [6 empty] | ±10 | [7 empty] | 12 |  |  |  | https://octopart.com/r2016-24.000-12-1010-tr-ns1-raltron+electronics-103172145?r=sp&s=StbcnFZIS6qVeN2w3QKLKw |  | http://www.raltron.com/webproducts/specs/CRYSTAL/R2016-24.000-12-1010-TR-NS1_RevB.pdf | http://www.raltron.com/wp-content/uploads/2016/12/R2016.jpg
CRYSTALS | Crystal MHz | Surface Mount | R2016 | R2016-24.000-18-3030-EXT-TR | Medical,Consumer Electronics,IoT,Bluetooth,GPS,LoRa,NFC,RFID Low Frequency,SIGFOX,Wi-Fi,ZigBee,Metering,Security Alarm |  | 24 |  | 2 | 1.6 | [5 empty] | ±30 | -40~85 | SMD | [6 empty] | ±30 | [7 empty] | 18 |  |  |  | https://octopart.com/r2016-24.000-18-3030-ext-tr-raltron+electronics-87426906?r=sp&s=8lxVT4txSim_tvQVKa8EHA |  | http://www.raltron.com/webproducts/specs/CRYSTAL/R2016-24.000-18-3030-EXT-TR.pdf | http://www.raltron.com/wp-content/uploads/2016/12/R2016.jpg
CRYSTALS | Crystal MHz | Surface Mount | R2016 | R2016-24.000-6-1015-TR-NS1 | Medical,Consumer Electronics,IoT,Bluetooth,GPS,LoRa,NFC,RFID Low Frequency,SIGFOX,Wi-Fi,ZigBee,Metering,Security Alarm |  | 24 |  | 2 | 1.6 | [5 empty] | ±15 | -30~85 | SMD | [6 empty] | ±10 | [7 empty] | 6 |  |  |  | https://octopart.com/r2016-24.000-6-1015-tr-ns1-raltron+electronics-103172146?r=sp&s=nEeZkaAVSdiY9QneYI3kXA |  | http://www.raltron.com/webproducts/specs/CRYSTAL/R2016-24.000-6-1015-TR-NS1.pdf | http://www.raltron.com/wp-content/uploads/2016/12/R2016.jpg
CRYSTALS | Crystal MHz | Surface Mount | R2016 | R2016-24.000-7-1015-TR-NS1 | Medical,Consumer Electronics,IoT,Bluetooth,GPS,LoRa,NFC,RFID Low Frequency,SIGFOX,Wi-Fi,ZigBee,Metering,Security Alarm |  | 24 |  | 2 | 1.6 | [5 empty] | ±15 | -30~85 | SMD | [6 empty] | ±10 | [7 empty] | 7 |  |  |  | https://octopart.com/r2016-24.000-7-1015-tr-ns1-raltron+electronics-103172147?r=sp&s=QHkMO041RuKeOEB0w5L9cg |  | http://www.raltron.com/webproducts/specs/CRYSTAL/R2016-24.000-7-1015-TR-NS1_RevB.pdf | http://www.raltron.com/wp-content/uploads/2016/12/R2016.jpg
CRYSTALS | Crystal MHz | Surface Mount | R2016 | R2016-24.000-8-1010-TR-NS1 | Medical,Consumer Electronics,IoT,Bluetooth,GPS,LoRa,NFC,RFID Low Frequency,SIGFOX,Wi-Fi,ZigBee,Metering,Security Alarm |  | 24 |  | 2 | 1.6 | [5 empty] | ±10 | -10~70 | SMD | [6 empty] | ±10 | [7 empty] | 8 |  |  |  | https://octopart.com/r2016-24.000-8-1010-tr-ns1-raltron+electronics-103172148?r=sp&s=U3O8SUbyTtKw13T9giZD_w |  | http://www.raltron.com/webproducts/specs/CRYSTAL/R2016-24.000-8-1010-TR-NS1.pdf | http://www.raltron.com/wp-content/uploads/2016/12/R2016.jpg
CRYSTALS | Crystal MHz | Surface Mount | R2016 | R2016-24.000-9-1010-EXT-TR | Medical,Consumer Electronics,IoT,Bluetooth,GPS,LoRa,NFC,RFID Low Frequency,SIGFOX,Wi-Fi,ZigBee,Metering,Security Alarm |  | 24 |  | 2 | 1.6 | [5 empty] | ±10 | -40~85 | SMD | [6 empty] | ±10 | [7 empty] | 9 |  |  |  | https://octopart.com/r2016-24.000-9-1010-ext-tr-raltron+electronics-103172149?r=sp&s=yGZHMWIaTy-NIMegEhIyKA |  | http://www.raltron.com/webproducts/specs/CRYSTAL/R2016-24.000-9-1010-EXT-TR.pdf | http://www.raltron.com/wp-content/uploads/2016/12/R2016.jpg
CRYSTALS | Crystal MHz | Surface Mount | R2016 | R2016-25.000-12-F-3030-EXT-TR | Medical,Consumer Electronics,IoT,Bluetooth,GPS,LoRa,NFC,RFID Low Frequency,SIGFOX,Wi-Fi,ZigBee,Metering,Security Alarm |  | 25 |  | 2 | 1.6 | [5 empty] | ±30 | -40~85 | SMD | [6 empty] | ±30 | [7 empty] | 12 |  |  |  | https://octopart.com/r2016-25.000-12-f-3030-ext-tr-raltron+electronics-46731616?r=sp&s=ZCx39KuiS1ukuaovS2tOEg |  | http://www.raltron.com/webproducts/specs/CRYSTAL/R2016-25.000-12-F-3030-EXT-TR.pdf | http://www.raltron.com/wp-content/uploads/2016/12/R2016.jpg
CRYSTALS | Crystal MHz | Surface Mount | R2016 | R2016-25.000-16-F-2525-EXT-TR | Medical,Consumer Electronics,IoT,Bluetooth,GPS,LoRa,NFC,RFID Low Frequency,SIGFOX,Wi-Fi,ZigBee,Metering,Security Alarm |  | 25 |  | 2 | 1.6 | [5 empty] | ±25 | -40~85 | SMD | [6 empty] | ±25 | [7 empty] | 16 |  |  |  | https://octopart.com/r2016-25.000-16-f-2525-ext-tr-raltron+electronics-103172150?r=sp&s=O-nGGb4bSka5ZXodHgVgCw |  | http://www.raltron.com/webproducts/specs/CRYSTAL/R2016-25.000-16-F-2525-EXT-TR.pdf | http://www.raltron.com/wp-content/uploads/2016/12/R2016.jpg
CRYSTALS | Crystal MHz | Surface Mount | R2016 | R2016-25.000-18-F-3030-TR-NS1 | Medical,Consumer Electronics,IoT,Bluetooth,GPS,LoRa,NFC,RFID Low Frequency,SIGFOX,Wi-Fi,ZigBee,Metering,Security Alarm |  | 25 |  | 2 | 1.6 | [5 empty] | ±30 | -20~70 | SMD | [6 empty] | ±30 | [7 empty] | 18 |  |  |  | https://octopart.com/r2016-25.000-18-f-3030-tr-ns1-raltron+electronics-90449945?r=sp&s=uO7EqZ6ETkCdGjyvtj0Pyg |  | http://www.raltron.com/webproducts/specs/CRYSTAL/R2016-25.000-18-F-3030-TR-NS1.pdf | http://www.raltron.com/wp-content/uploads/2016/12/R2016.jpg
CRYSTALS | Crystal MHz | Surface Mount | R2016 | R2016-25.000-20-F-1515-EXT-TR | Medical,Consumer Electronics,IoT,Bluetooth,GPS,LoRa,NFC,RFID Low Frequency,SIGFOX,Wi-Fi,ZigBee,Metering,Security Alarm |  | 25 |  | 2 | 1.6 | [5 empty] | ±15 | -40~85 | SMD | [6 empty] | ±15 | [7 empty] | 20 |  |  |  | https://octopart.com/r2016-25.000-20-f-1515-ext-tr-raltron+electronics-46731617?r=sp&s=BZfni_Q3SxqVoR6iurSGyQ |  | http://www.raltron.com/webproducts/specs/CRYSTAL/R2016-25.000-20-F-1515-EXT-TR.pdf | http://www.raltron.com/wp-content/uploads/2016/12/R2016.jpg
CRYSTALS | Crystal MHz | Surface Mount | R2016 | R2016-26.000-10-F-1010-TR | Medical,Consumer Electronics,IoT,Bluetooth,GPS,LoRa,NFC,RFID Low Frequency,SIGFOX,Wi-Fi,ZigBee,Metering,Security Alarm |  | 26 |  | 2 | 1.6 | [5 empty] | ±10 | -10~60 | SMD | [6 empty] | ±10 | [7 empty] | 10 |  |  |  | https://octopart.com/r2016-26.000-10-f-1010-tr-raltron+electronics-103172151?r=sp&s=F_lm9QYGTA2LIa2WPxrhnA |  | http://www.raltron.com/webproducts/specs/CRYSTAL/R2016-26.000-10-F-1010-TR.pdf | http://www.raltron.com/wp-content/uploads/2016/12/R2016.jpg
CRYSTALS | Crystal MHz | Surface Mount | R2016 | R2016-26.000-6-F-1010-TR | Medical,Consumer Electronics,IoT,Bluetooth,GPS,LoRa,NFC,RFID Low Frequency,SIGFOX,Wi-Fi,ZigBee,Metering,Security Alarm |  | 26 |  | 2 | 1.6 | [5 empty] | ±10 | -10~60 | SMD | [6 empty] | ±10 | [7 empty] | 6 |  |  |  | https://octopart.com/r2016-26.000-6-f-1010-tr-raltron+electronics-103172152?r=sp&s=BSw6pad7T5mQeidmYUWFyg |  | http://www.raltron.com/webproducts/specs/CRYSTAL/R2016-26.000-6-F-1010-TR.pdf | http://www.raltron.com/wp-content/uploads/2016/12/R2016.jpg
CRYSTALS | Crystal MHz | Surface Mount | R2016 | R2016-26.000-8-F-1010-TR-NS1 | Medical,Consumer Electronics,IoT,Bluetooth,GPS,LoRa,NFC,RFID Low Frequency,SIGFOX,Wi-Fi,ZigBee,Metering,Security Alarm |  | 26 |  | 2 | 1.6 | [5 empty] | ±10 | -20~70 | SMD | [6 empty] | ±10 | [7 empty] | 8 |  |  |  | https://octopart.com/r2016-26.000-8-f-1010-tr-ns1-raltron+electronics-46731623?r=sp&s=Jx97SYc-SFW_GBUNimJ8jg |  | http://www.raltron.com/webproducts/specs/CRYSTAL/R2016-26.000-8-F-1010-TR-NS1.pdf | http://www.raltron.com/wp-content/uploads/2016/12/R2016.jpg
CRYSTALS | Crystal MHz | Surface Mount | R2016 | R2016-26.000-9-F-1010-TR-NS5 | Medical,Consumer Electronics,IoT,Bluetooth,GPS,LoRa,NFC,RFID Low Frequency,SIGFOX,Wi-Fi,ZigBee,Metering,Security Alarm |  | 26 |  | 2 | 1.6 | [5 empty] | ±10 | -20~85 | SMD | [6 empty] | ±10 | [7 empty] | 9 |  |  |  | https://octopart.com/r2016-26.000-9-f-1010-tr-ns5-raltron+electronics-103172153?r=sp&s=bAl-X1H_Ro26bVx4oLOpOQ |  | http://www.raltron.com/webproducts/specs/CRYSTAL/R2016-26.000-9-F-1010-TR-NS5.pdf | http://www.raltron.com/wp-content/uploads/2016/12/R2016.jpg
CRYSTALS | Crystal MHz | Surface Mount | R2016 | R2016-27.000-10-F-2020-EXT-TR | Medical,Consumer Electronics,IoT,Bluetooth,GPS,LoRa,NFC,RFID Low Frequency,SIGFOX,Wi-Fi,ZigBee,Metering,Security Alarm |  | 27 |  | 2 | 1.6 | [5 empty] | ±20 | -40~85 | SMD | [6 empty] | ±20 | [7 empty] | 10 |  |  |  | https://octopart.com/r2016-27.000-10-f-2020-ext-tr-raltron+electronics-46731626?r=sp&s=WrgYy7U4Tei0HxUD8E89rg |  | http://www.raltron.com/webproducts/specs/CRYSTAL/R2016-27.000-10-F-2020-EXT-TR.pdf | http://www.raltron.com/wp-content/uploads/2016/12/R2016.jpg
CRYSTALS | Crystal MHz | Surface Mount | R2016 | R2016-27.000-8-F-1010-EXT-TR | Medical,Consumer Electronics,IoT,Bluetooth,GPS,LoRa,NFC,RFID Low Frequency,SIGFOX,Wi-Fi,ZigBee,Metering,Security Alarm |  | 27 |  | 2 | 1.6 | [5 empty] | ±10 | -40~85 | SMD | [6 empty] | ±10 | [7 empty] | 8 |  |  |  | https://octopart.com/r2016-27.000-8-f-1010-ext-tr-raltron+electronics-103172154?r=sp&s=U-fGG8tiRTupe7QKFfiYmw |  | http://www.raltron.com/webproducts/specs/CRYSTAL/R2016-27.000-8-F-1010-EXT-TR.pdf | http://www.raltron.com/wp-content/uploads/2016/12/R2016.jpg
CRYSTALS | Crystal MHz | Surface Mount | R2016 | R2016-27.120-10-F-1010-TR-NS4 | Medical,Consumer Electronics,IoT,Bluetooth,GPS,LoRa,NFC,RFID Low Frequency,SIGFOX,Wi-Fi,ZigBee,Metering,Security Alarm |  | 27.12 |  | 2 | 1.6 | [5 empty] | ±10 | -20~75 | SMD | [6 empty] | ±10 | [7 empty] | 10 |  |  |  | https://octopart.com/r2016-27.120-10-f-1010-tr-ns4-raltron+electronics-103172155?r=sp&s=Eh4jzKWiTv-IGIRIlWBchw |  | http://www.raltron.com/webproducts/specs/CRYSTAL/R2016-27.120-10-F-1010-TR-NS4.pdf | http://www.raltron.com/wp-content/uploads/2016/12/R2016.jpg
CRYSTALS | Crystal MHz | Surface Mount | R2016 | R2016-27.120-8-F-1010-EXT-TR | Medical,Consumer Electronics,IoT,Bluetooth,GPS,LoRa,NFC,RFID Low Frequency,SIGFOX,Wi-Fi,ZigBee,Metering,Security Alarm |  | 27.12 |  | 2 | 1.6 | [5 empty] | ±10 | -40~85 | SMD | [6 empty] | ±10 | [7 empty] | 8 |  |  |  | https://octopart.com/r2016-27.120-8-f-1010-ext-tr-raltron+electronics-87426909?r=sp&s=ar8ZJUfvQxOi3XapOD-DTA |  | http://www.raltron.com/webproducts/specs/CRYSTAL/R2016-27.120-8-F-1010-EXT-TR.pdf | http://www.raltron.com/wp-content/uploads/2016/12/R2016.jpg
CRYSTALS | Crystal MHz | Surface Mount | R2016 | R2016-30.000-8-F-1010-TR-NS1 | Medical,Consumer Electronics,IoT,Bluetooth,GPS,LoRa,NFC,RFID Low Frequency,SIGFOX,Wi-Fi,ZigBee,Metering,Security Alarm |  | 30 |  | 2 | 1.6 | [5 empty] | ±10 | -25~70 | SMD | [6 empty] | ±10 | [7 empty] | 8 |  |  |  | https://octopart.com/r2016-30.000-8-f-1010-tr-ns1-raltron+electronics-103172156?r=sp&s=tST68V4gTqmRqRjmbEkpcA |  | http://www.raltron.com/webproducts/specs/CRYSTAL/R2016-30.000-8-F-1010-TR-NS1.pdf | http://www.raltron.com/wp-content/uploads/2016/12/R2016.jpg
CRYSTALS | Crystal MHz | Surface Mount | R2016 | R2016-32.000-10-F-1020-EXT-TR | Medical,Consumer Electronics,IoT,Bluetooth,GPS,LoRa,NFC,RFID Low Frequency,SIGFOX,Wi-Fi,ZigBee,Metering,Security Alarm |  | 32 |  | 2 | 1.6 | [5 empty] | ±20 | -40~85 | SMD | [6 empty] | ±10 | [7 empty] | 10 |  |  |  | https://octopart.com/r2016-32.000-10-f-1020-ext-tr-raltron+electronics-103172158?r=sp&s=RKTdqeUZRX2zjsdpLKYHcg |  | http://www.raltron.com/webproducts/specs/CRYSTAL/R2016-32.000-10-F-1020-EXT-TR.pdf | http://www.raltron.com/wp-content/uploads/2016/12/R2016.jpg
CRYSTALS | Crystal MHz | Surface Mount | R2016 | R2016-32.000-12-F-1010-EXT-TR | Medical,Consumer Electronics,IoT,Bluetooth,GPS,LoRa,NFC,RFID Low Frequency,SIGFOX,Wi-Fi,ZigBee,Metering,Security Alarm |  | 32 |  | 2 | 1.6 | [5 empty] | ±10 | -40~85 | SMD | [6 empty] | ±10 | [7 empty] | 12 |  |  |  | https://octopart.com/r2016-32.000-12-f-1010-ext-tr-raltron+electronics-103172159?r=sp&s=8F2DLBNHSbqBJ9WNOIH_kg |  | http://www.raltron.com/webproducts/specs/CRYSTAL/R2016-32.000-12-F-1010-EXT-TR.pdf | http://www.raltron.com/wp-content/uploads/2016/12/R2016.jpg
CRYSTALS | Crystal MHz | Surface Mount | R2016 | R2016-32.000-16-F-1010-TR | Medical,Consumer Electronics,IoT,Bluetooth,GPS,LoRa,NFC,RFID Low Frequency,SIGFOX,Wi-Fi,ZigBee,Metering,Security Alarm |  | 32 |  | 2 | 1.6 | [5 empty] | ±10 | -10~60 | SMD | [6 empty] | ±10 | [7 empty] | 16 |  |  |  | https://octopart.com/r2016-32.000-16-f-1010-tr-raltron+electronics-46731631?r=sp&s=UIV2_sV2S5G2zXv_JUWmZA |  | http://www.raltron.com/webproducts/specs/CRYSTAL/R2016-32.000-16-F-1010-TR.pdf | http://www.raltron.com/wp-content/uploads/2016/12/R2016.jpg
CRYSTALS | Crystal MHz | Surface Mount | R2016 | R2016-32.000-8-F-1010-EXT-TR | Medical,Consumer Electronics,IoT,Bluetooth,GPS,LoRa,NFC,RFID Low Frequency,SIGFOX,Wi-Fi,ZigBee,Metering,Security Alarm |  | 32 |  | 2 | 1.6 | [5 empty] | ±10 | -40~85 | SMD | [6 empty] | ±10 | [7 empty] | 8 |  |  |  | https://octopart.com/r2016-32.000-8-f-1010-ext-tr-raltron+electronics-87426912?r=sp&s=25mhUx5FRMKeYB10TZlNEQ |  | http://www.raltron.com/webproducts/specs/CRYSTAL/R2016-32.000-8-F-1010-EXT-TR_RevB.pdf | http://www.raltron.com/wp-content/uploads/2016/12/R2016.jpg
CRYSTALS | Crystal MHz | Surface Mount | R2016 | R2016-32.000-9-F-1025-EXT-TR | Medical,Consumer Electronics,IoT,Bluetooth,GPS,LoRa,NFC,RFID Low Frequency,SIGFOX,Wi-Fi,ZigBee,Metering,Security Alarm |  | 32 |  | 2 | 1.6 | [5 empty] | ±25 | -40~85 | SMD | [6 empty] | ±10 | [7 empty] | 9 |  |  |  | https://octopart.com/r2016-32.000-9-f-1025-ext-tr-raltron+electronics-103172160?r=sp&s=W-slbwR2QvSqjVhNgmNZSw |  | http://www.raltron.com/webproducts/specs/CRYSTAL/R2016-32.000-9-F-1025-EXT-TR.pdf | http://www.raltron.com/wp-content/uploads/2016/12/R2016.jpg
CRYSTALS | Crystal MHz | Surface Mount | R2016 | R2016-32.000-10-F-1010-TR-B1B | Medical,Consumer Electronics,IoT,Bluetooth,GPS,LoRa,NFC,RFID Low Frequency,SIGFOX,Wi-Fi,ZigBee,Metering,Security Alarm |  | 32 |  | 2 | 1.6 | [5 empty] | ±10 | -30~70 | SMD | [6 empty] | ±10 | [7 empty] | 10 |  |  |  | https://octopart.com/r2016-32.000-10-f-1010-tr-b1b_revb-raltron+electronics-103172157?r=sp&s=yR6k2Dw1SCKlsIx45lGrog |  | http://www.raltron.com/webproducts/specs/CRYSTAL/R2016-32.000-10-F-1010-TR-B1B_RevB.pdf | http://www.raltron.com/wp-content/uploads/2016/12/R2016.jpg
CRYSTALS | Crystal MHz | Surface Mount | R2016 | R2016-38.400-10-F-1010-TR | Medical,Consumer Electronics,IoT,Bluetooth,GPS,LoRa,NFC,RFID Low Frequency,SIGFOX,Wi-Fi,ZigBee,Metering,Security Alarm |  | 38.4 |  | 2 | 1.6 | [5 empty] | ±10 | -10~60 | SMD | [6 empty] | ±10 | [7 empty] | 10 |  |  |  | https://octopart.com/r2016-38.400-10-f-1010-tr-raltron+electronics-103172161?r=sp&s=IZpvSiZDToWtp1ubhzFtwQ |  | http://www.raltron.com/webproducts/specs/CRYSTAL/R2016-38.400-10-F-1010-TR.pdf | http://www.raltron.com/wp-content/uploads/2016/12/R2016.jpg
CRYSTALS | Crystal MHz | Surface Mount | R2016 | R2016-38.400-7-F-1010-TR | Medical,Consumer Electronics,IoT,Bluetooth,GPS,LoRa,NFC,RFID Low Frequency,SIGFOX,Wi-Fi,ZigBee,Metering,Security Alarm |  | 38.4 |  | 2 | 1.6 | [5 empty] | ±10 | -10~60 | SMD | [6 empty] | ±10 | [7 empty] | 7 |  |  |  | https://octopart.com/r2016-38.400-7-f-1010-tr-raltron+electronics-90449949?r=sp&s=esN6qVeRSGCpsFC8YmG4sQ |  | http://www.raltron.com/webproducts/specs/CRYSTAL/R2016-38.400-7-F-1010-TR..pdf | http://www.raltron.com/wp-content/uploads/2016/12/R2016.jpg
CRYSTALS | Crystal MHz | Surface Mount | R2016 | R2016-38.400-8-F-1012-EXT-TR | Medical,Consumer Electronics,IoT,Bluetooth,GPS,LoRa,NFC,RFID Low Frequency,SIGFOX,Wi-Fi,ZigBee,Metering,Security Alarm |  | 38.4 |  | 2 | 1.6 | [5 empty] | ±12 | -40~85 | SMD | [6 empty] | ±10 | [7 empty] | 8 |  |  |  | https://octopart.com/r2016-38.400-8-f-1012-ext-tr-raltron+electronics-103172162?r=sp&s=ZrQzC0adQKuiu013cZJsQQ |  | http://www.raltron.com/webproducts/specs/CRYSTAL/R2016-38.400-8-F-1012-EXT-TR.pdf | http://www.raltron.com/wp-content/uploads/2016/12/R2016.jpg
CRYSTALS | Crystal MHz | Surface Mount | R2016 | R2016-38.400-9-F-1010-TR-NS1 | Medical,Consumer Electronics,IoT,Bluetooth,GPS,LoRa,NFC,RFID Low Frequency,SIGFOX,Wi-Fi,ZigBee,Metering,Security Alarm |  | 38.4 |  | 2 | 1.6 | [5 empty] | ±10 | -30~85 | SMD | [6 empty] | ±10 | [7 empty] | 9 |  |  |  | https://octopart.com/r2016-38.400-9-f-1010-tr-ns1-raltron+electronics-46731632?r=sp&s=Hpm1oBmXTJWaeRGoC30hUQ |  | http://www.raltron.com/webproducts/specs/CRYSTAL/R2016-38.400-9-F-1010-TR-NS1..pdf | http://www.raltron.com/wp-content/uploads/2016/12/R2016.jpg
CRYSTALS | Crystal MHz | Surface Mount | R2016 | R2016-40.000-6-F-1010-TR-NS1 | Medical,Consumer Electronics,IoT,Bluetooth,GPS,LoRa,NFC,RFID Low Frequency,SIGFOX,Wi-Fi,ZigBee,Metering,Security Alarm |  | 40 |  | 2 | 1.6 | [5 empty] | ±10 | -10~60 | SMD | [6 empty] | ±10 | [7 empty] | 6 |  |  |  | https://octopart.com/r2016-40.000-6-f-1010-tr-ns1-raltron+electronics-103172163?r=sp&s=YUm-em8YQaWmr7MvBbM0Bg |  | http://www.raltron.com/webproducts/specs/CRYSTAL/R2016-40.000-6-F-1010-TR-NS1.pdf | http://www.raltron.com/wp-content/uploads/2016/12/R2016.jpg
CRYSTALS | Crystal MHz | Surface Mount | R2016 | R2016-40.000-8-F-1515-TR-NS1 | Medical,Consumer Electronics,IoT,Bluetooth,GPS,LoRa,NFC,RFID Low Frequency,SIGFOX,Wi-Fi,ZigBee,Metering,Security Alarm |  | 40 |  | 2 | 1.6 | [5 empty] | ±15 | -30~85 | SMD | [6 empty] | ±15 | [7 empty] | 8 |  |  |  | https://octopart.com/r2016-40.000-8-f-1515-tr-ns1-raltron+electronics-103172164?r=sp&s=IBkFV7C3SIavt9FBtS-sKw |  | http://www.raltron.com/webproducts/specs/CRYSTAL/R2016-40.000-8-F-1515-TR-NS1.pdf | http://www.raltron.com/wp-content/uploads/2016/12/R2016.jpg
CRYSTALS | Crystal MHz | Surface Mount | R2016 | R2016-48.000-18-F-1010-TR | Medical,Consumer Electronics,IoT,Bluetooth,GPS,LoRa,NFC,RFID Low Frequency,SIGFOX,Wi-Fi,ZigBee,Metering,Security Alarm |  | 48 |  | 2 | 1.6 | [5 empty] | ±10 | -10~60 | SMD | [6 empty] | ±10 | [7 empty] | 18 |  |  |  | https://octopart.com/r2016-48.000-18-f-1010-tr-raltron+electronics-46731633?r=sp&s=f2Swpq86Tc2HoCI7Vz_bGw |  | http://www.raltron.com/webproducts/specs/CRYSTAL/R2016-48.000-18-F-1010-TR.pdf | http://www.raltron.com/wp-content/uploads/2016/12/R2016.jpg
CRYSTALS | Crystal MHz | Surface Mount | R2016 | R2016-48.000-6-F-5050-TR | Medical,Consumer Electronics,IoT,Bluetooth,GPS,LoRa,NFC,RFID Low Frequency,SIGFOX,Wi-Fi,ZigBee,Metering,Security Alarm |  | 48 |  | 2 | 1.6 | [5 empty] | ±50 | -10~60 | SMD | [6 empty] | ±50 | [7 empty] | 6 |  |  |  | https://octopart.com/r2016-48.000-6-f-5050-tr-raltron+electronics-87426915?r=sp&s=W7TeP2v1RGS5mKLTQZgEmA |  | http://www.raltron.com/webproducts/specs/CRYSTAL/R2016-48.000-6-F-5050-TR.pdf | http://www.raltron.com/wp-content/uploads/2016/12/R2016.jpg
CRYSTALS | Crystal MHz | Surface Mount | R2016 | R2016-48.000-7-F-0715-TR-NS1 | Medical,Consumer Electronics,IoT,Bluetooth,GPS,LoRa,NFC,RFID Low Frequency,SIGFOX,Wi-Fi,ZigBee,Metering,Security Alarm |  | 48 |  | 2 | 1.6 | [5 empty] | ±15 | -30~95 | SMD | [6 empty] | ±7 | [7 empty] | 7 |  |  |  | https://octopart.com/r2016-48.000-7-f-0715-tr-ns1-raltron+electronics-103172165?r=sp&s=JJrnxRo6Tb-NYOTfNaOkcg |  | http://www.raltron.com/webproducts/specs/CRYSTAL/R2016-48.000-7-F-0715-TR-NS1.pdf | http://www.raltron.com/wp-content/uploads/2016/12/R2016.jpg
CRYSTALS | Crystal MHz | Surface Mount | R2016 | R2016-48.000-8-F-1515-EXT-TR | Medical,Consumer Electronics,IoT,Bluetooth,GPS,LoRa,NFC,RFID Low Frequency,SIGFOX,Wi-Fi,ZigBee,Metering,Security Alarm |  | 48 |  | 2 | 1.6 | [5 empty] | ±15 | -40~85 | SMD | [6 empty] | ±15 | [7 empty] | 8 |  |  |  | https://octopart.com/r2016-48.000-8-f-1515-ext-tr-raltron+electronics-103172166?r=sp&s=DBAhHFz5T_KRvjL6EeOnhg |  | http://www.raltron.com/webproducts/specs/CRYSTAL/R2016-48.000-8-F-1515-EXT-TR.pdf | http://www.raltron.com/wp-content/uploads/2016/12/R2016.jpg
CRYSTALS | Crystal MHz | Surface Mount | R2016 | R2016-50.000-8-F-1020-TR | Medical,Consumer Electronics,IoT,Bluetooth,GPS,LoRa,NFC,RFID Low Frequency,SIGFOX,Wi-Fi,ZigBee,Metering,Security Alarm |  | 48 |  | 2 | 1.6 | [5 empty] | ±20 | -40~85 | SMD | [6 empty] | ±10 | [7 empty] | 8 |  |  |  | https://octopart.com/search?q=Raltron+R2016-50&currency=USD&specs=0 |  | http://www.raltron.com/webproducts/specs/CRYSTAL/CKP/R2016-50.000-8-F-1020-TR.pdf | http://www.raltron.com/wp-content/uploads/2016/12/R2016.jpg
CRYSTALS | Crystal MHz | Surface Mount | R2520 |  | Medical,Consumer Electronics,IoT,GPS,LoRa,NFC,RFID Low Frequency,SIGFOX,Wi-Fi,ZigBee,Metering,Security Alarm |  | 12~80 |  | 2.5 | 2 | [11 empty] | 4 | [11 empty] | https://www.raltron.com/wp-content/uploads/2019/12/RoHS3_R2520-Family_Certificate_of_Compliance.pdf | https://www.raltron.com/wp-content/uploads/2020/07/ALL_REACH-SVHC-209.pdf | https://www.raltron.com/wp-content/uploads/2020/01/RAMI-TechRaltron_CFSI_CMRT-5.12-EICCGeSIDD30October2019-1.xlsx | https://octopart.com/search?q=Raltron%20R2520 |  | https://www.raltron.com/wp-content/uploads/2019/07/R2520_SERIES-July-2019.pdf | https://www.raltron.com/wp-content/uploads/2016/12/R2520.jpg
CRYSTALS | Crystal MHz | Surface Mount | R2520 | R2520-12.000-10-3030-TR | Medical,Consumer Electronics,IoT,GPS,LoRa,NFC,RFID Low Frequency,SIGFOX,Wi-Fi,ZigBee,Metering,Security Alarm |  | 12 |  | 2.5 | 2 | [5 empty] | ±30 | -10~60 | SMD | [6 empty] | ±30 | [7 empty] | 10 |  |  |  | https://octopart.com/r2520-12.000-10-3030-tr-raltron+electronics-103172167?r=sp&s=OwmlzJ4ZRT-B0kzfkqVc-g |  | https://www.raltron.com/webproducts/specs/CRYSTAL/R2520-12.000-10-3030-TR.pdf
CRYSTALS | Crystal MHz | Surface Mount | R2520 | R2520-12.000-8-1030-EXT-TR | Medical,Consumer Electronics,IoT,GPS,LoRa,NFC,RFID Low Frequency,SIGFOX,Wi-Fi,ZigBee,Metering,Security Alarm |  | 12 |  | 2.5 | 2 | [5 empty] | ±30 | -40~85 | SMD | [6 empty] | ±10 | [7 empty] | 8 |  |  |  | https://octopart.com/r2520-12.000-8-1030-ext-tr-raltron+electronics-103172168?r=sp&s=ONeoutkyQgmFE1dgfILeLA |  | https://www.raltron.com/webproducts/specs/CRYSTAL/R2520-12.000-8-1030-EXT-TR.pdf
CRYSTALS | Crystal MHz | Surface Mount | R2520 | R2520-16.000-8-1525-EXT-TR | Medical,Consumer Electronics,IoT,GPS,LoRa,NFC,RFID Low Frequency,SIGFOX,Wi-Fi,ZigBee,Metering,Security Alarm |  | 16 |  | 2.5 | 2 | [5 empty] | ±25 | -40~85 | SMD | [6 empty] | ±15 | [7 empty] | 8 |  |  |  | https://octopart.com/r2520-16.000-8-1525-ext-tr-raltron+electronics-103172171?r=sp&s=JHTJ7DsUTyC61DGTnp-u5g |  | https://www.raltron.com/webproducts/specs/CRYSTAL/R2520-16.000-8-1525-EXT-TR.pdf
CRYSTALS | Crystal MHz | Surface Mount | R2520 | R2520-16.000-10-1020-EXT-TR | Medical,Consumer Electronics,IoT,GPS,LoRa,NFC,RFID Low Frequency,SIGFOX,Wi-Fi,ZigBee,Metering,Security Alarm |  | 16 |  | 2.5 | 2 | [5 empty] | ±20 | -40~85 | SMD | [6 empty] | ±10 | [7 empty] | 10 |  |  |  | https://octopart.com/r2520-16.000-10-1020-ext-tr-raltron+electronics-103172169?r=sp&s=2H_X3e-yTb6qEWT4x7heww |  | https://www.raltron.com/webproducts/specs/CRYSTAL/R2520-16.000-10-1020-EXT-TR.pdf
CRYSTALS | Crystal MHz | Surface Mount | R2520 | R2520-16.000-9-1010-EXT-TR | Medical,Consumer Electronics,IoT,GPS,LoRa,NFC,RFID Low Frequency,SIGFOX,Wi-Fi,ZigBee,Metering,Security Alarm |  | 16 |  | 2.5 | 2 | [5 empty] | ±10 | -40~85 | SMD | [6 empty] | ±10 | [7 empty] | 9 |  |  |  | https://octopart.com/r2520-16.000-9-1010-ext-tr-raltron+electronics-103172172?r=sp&s=UkBYmdO8ThCJJIDKLXykbQ |  | https://www.raltron.com/webproducts/specs/CRYSTAL/R2520-16.000-9-1010-EXT-TR.pdf
CRYSTALS | Crystal MHz | Surface Mount | R2520 | R2520-16.000-16-1020-EXT-TR | Medical,Consumer Electronics,IoT,GPS,LoRa,NFC,RFID Low Frequency,SIGFOX,Wi-Fi,ZigBee,Metering,Security Alarm |  | 16 |  | 2.5 | 2 | [5 empty] | ±20 | -40~85 | SMD | [6 empty] | ±10 | [7 empty] | 16 |  |  |  | https://octopart.com/r2520-16.000-16-1020-ext-tr-raltron+electronics-103172170?r=sp&s=c4oLRN9vQum4UrjY-Om1PQ |  | https://www.raltron.com/webproducts/specs/CRYSTAL/R2520-16.000-16-1020-EXT-TR.pdf
CRYSTALS | Crystal MHz | Surface Mount | R2520 | R2520-20.000-10-1010-TR-NS1 | Medical,Consumer Electronics,IoT,GPS,LoRa,NFC,RFID Low Frequency,SIGFOX,Wi-Fi,ZigBee,Metering,Security Alarm |  | 20 |  | 2.5 | 2 | [5 empty] | ±10 | -10~60 | SMD | [6 empty] | ±10 | [7 empty] | 10 |  |  |  | https://octopart.com/r2520-20.000-10-1010-tr-ns1-raltron+electronics-103172173?r=sp&s=gMkhs7O0R9agaAN1bRhqcw |  | https://www.raltron.com/webproducts/specs/CRYSTAL/R2520-20.000-10-1010-TR-NS1.pdf
CRYSTALS | Crystal MHz | Surface Mount | R2520 | R2520-24.000-10-1010-TR-NS4 | Medical,Consumer Electronics,IoT,GPS,LoRa,NFC,RFID Low Frequency,SIGFOX,Wi-Fi,ZigBee,Metering,Security Alarm |  | 24 |  | 2.5 | 2 | [5 empty] | ±10 | -10~60 | SMD | [6 empty] | ±10 | [7 empty] | 10 |  |  |  | https://octopart.com/r2520-24.000-10-1010-tr-ns4-raltron+electronics-103172174?r=sp&s=uWKrHYz9TK-2XVH_ykIPaQ |  | https://www.raltron.com/webproducts/specs/CRYSTAL/R2520-24.000-10-1010-TR-NS4.pdf
CRYSTALS | Crystal MHz | Surface Mount | R2520 | R2520-25.000-8-F-3030-EXT-TR | Medical,Consumer Electronics,IoT,GPS,LoRa,NFC,RFID Low Frequency,SIGFOX,Wi-Fi,ZigBee,Metering,Security Alarm |  | 25 |  | 2.5 | 2 | [5 empty] | ±30 | -40~85 | SMD | [6 empty] | ±30 | [7 empty] | 8 |  |  |  | https://octopart.com/r2520-25.000-8-f-3030-ext-tr-raltron+electronics-46731651?r=sp&s=s49_S68GT_-02_pxx1ZBsg |  | https://www.raltron.com/webproducts/specs/CRYSTAL/R2520-25.000-8-F-3030-EXT-TR.pdf
CRYSTALS | Crystal MHz | Surface Mount | R2520 | R2520-25.000-10-F-2020-TR-NS3 | Medical,Consumer Electronics,IoT,GPS,LoRa,NFC,RFID Low Frequency,SIGFOX,Wi-Fi,ZigBee,Metering,Security Alarm |  | 25 |  | 2.5 | 2 | [5 empty] | ±20 | -20~70 | SMD | [6 empty] | ±20 | [7 empty] | 10 |  |  |  | https://octopart.com/r2520-25.000-10-f-2020-tr-ns3-raltron+electronics-103172175?r=sp&s=GQeD_cT3Rm2UEJSD3bpL0Q |  | https://www.raltron.com/webproducts/specs/CRYSTAL/R2520-25.000-10-F-2020-TR-NS3.pdf
CRYSTALS | Crystal MHz | Surface Mount | R2520 | R2520-25.000-16-F-1015-TR | Medical,Consumer Electronics,IoT,GPS,LoRa,NFC,RFID Low Frequency,SIGFOX,Wi-Fi,ZigBee,Metering,Security Alarm |  | 25 |  | 2.5 | 2 | [5 empty] | ±15 | -10~60 | SMD | [6 empty] | ±10 | [7 empty] | 16 |  |  |  | https://octopart.com/r2520-25.000-16-f-1015-tr-raltron+electronics-103172176?r=sp&s=TaFs2ZsrTjGKfRdufDWiHA |  | https://www.raltron.com/webproducts/specs/CRYSTAL/R2520-25.000-16-F-1015-TR.pdf
CRYSTALS | Crystal MHz | Surface Mount | R2520 | R2520-26.000-18-F-1010-EXT-TR | Medical,Consumer Electronics,IoT,GPS,LoRa,NFC,RFID Low Frequency,SIGFOX,Wi-Fi,ZigBee,Metering,Security Alarm |  | 26 |  | 2.5 | 2 | [5 empty] | ±10 | -40~85 | SMD | [6 empty] | ±10 | [7 empty] | 18 |  |  |  | https://octopart.com/r2520-26.000-18-f-1010-ext-tr-raltron+electronics-90449955?r=sp&s=O2whjnvuRHa7RAxKxaKqiw |  | https://www.raltron.com/webproducts/specs/CRYSTAL/R2520-26.000-18-F-1010-EXT-TR.pdf
CRYSTALS | Crystal MHz | Surface Mount | R2520 | R2520-26.000-10-F-1010-EXT-TR | Medical,Consumer Electronics,IoT,GPS,LoRa,NFC,RFID Low Frequency,SIGFOX,Wi-Fi,ZigBee,Metering,Security Alarm |  | 26 |  | 2.5 | 2 | [5 empty] | ±10 | -40~85 | SMD | [6 empty] | ±10 | [7 empty] | 10 |  |  |  | https://octopart.com/r2520-26.000-10-f-1010-ext-tr-raltron+electronics-87426919?r=sp&s=p4-TkJylTj2PCQfrphdyUw |  | https://www.raltron.com/webproducts/specs/CRYSTAL/R2520-26.000-10-F-1010-EXT-TR.pdf
CRYSTALS | Crystal MHz | Surface Mount | R2520 | R2520-26.000-8-F-1010-EXT-TR | Medical,Consumer Electronics,IoT,GPS,LoRa,NFC,RFID Low Frequency,SIGFOX,Wi-Fi,ZigBee,Metering,Security Alarm |  | 26 |  | 2.5 | 2 | [5 empty] | ±10 | -40~85 | SMD | [6 empty] | ±10 | [7 empty] | 8 |  |  |  | https://octopart.com/r2520-26.000-8-f-1010-ext-tr-raltron+electronics-103172177?r=sp&s=-Fg21xCISaWWdmebP8dBUg |  | https://www.raltron.com/webproducts/specs/CRYSTAL/R2520-26.000-8-F-1010-EXT-TR.pdf
CRYSTALS | Crystal MHz | Surface Mount | R2520 | R2520-26.000-9-F-1010-TR | Medical,Consumer Electronics,IoT,GPS,LoRa,NFC,RFID Low Frequency,SIGFOX,Wi-Fi,ZigBee,Metering,Security Alarm |  | 26 |  | 2.5 | 2 | [5 empty] | ±10 | -10~60 | SMD | [6 empty] | ±10 | [7 empty] | 9 |  |  |  | https://octopart.com/r2520-26.000-9-f-1010-tr-raltron+electronics-46731653?r=sp&s=DurxXR_7T92ZrTEn_aoG_Q |  | https://www.raltron.com/webproducts/specs/CRYSTAL/R2520-26.000-9-F-1010-TR.pdf
CRYSTALS | Crystal MHz | Surface Mount | R2520 | R2520-27.120-12-F-1015-EXT-TR | Medical,Consumer Electronics,IoT,GPS,LoRa,NFC,RFID Low Frequency,SIGFOX,Wi-Fi,ZigBee,Metering,Security Alarm |  | 27.12 |  | 2.5 | 2 | [5 empty] | ±15 | -40~85 | SMD | [6 empty] | ±10 | [7 empty] | 12 |  |  |  | https://octopart.com/r2520-27.120-12-f-1015-ext-tr-raltron+electronics-87426921?r=sp&s=vWhQXWe7Q1iguDQwMKVrQA |  | https://www.raltron.com/webproducts/specs/CRYSTAL/R2520-27.120-12-F-1015-EXT-TR.pdf
CRYSTALS | Crystal MHz | Surface Mount | R2520 | R2520-27.120-10-F-1515-TR-NS1 | Medical,Consumer Electronics,IoT,GPS,LoRa,NFC,RFID Low Frequency,SIGFOX,Wi-Fi,ZigBee,Metering,Security Alarm |  | 27.12 |  | 2.5 | 2 | [5 empty] | ±15 | -20~75 | SMD | [6 empty] | ±15 | [7 empty] | 10 |  |  |  | https://octopart.com/r2520-27.120-10-f-1515-tr-ns1-raltron+electronics-103172178?r=sp&s=ilOkhLgMSXOBWa7x2v26BQ |  | https://www.raltron.com/webproducts/specs/CRYSTAL/R2520-27.120-10-F-1515-TR-NS1.pdf
CRYSTALS | Crystal MHz | Surface Mount | R2520 | R2520-30.000-12-F-EXT-TR | Medical,Consumer Electronics,IoT,GPS,LoRa,NFC,RFID Low Frequency,SIGFOX,Wi-Fi,ZigBee,Metering,Security Alarm |  | 30 |  | 2.5 | 2 | [5 empty] | ±50 | -40~85 | SMD | [6 empty] | ±50 | [7 empty] | 12 |  |  |  | https://octopart.com/r2520-30.000-12-f-ext-tr-raltron+electronics-103172180?r=sp&s=0IH7_QUJRbKSAYZZXBNHaw |  | https://www.raltron.com/webproducts/specs/CRYSTAL/R2520-30.000-12-F-EXT-TR.pdf
CRYSTALS | Crystal MHz | Surface Mount | R2520 | R2520-30.000-8-F-1010-TR-NS1 | Medical,Consumer Electronics,IoT,GPS,LoRa,NFC,RFID Low Frequency,SIGFOX,Wi-Fi,ZigBee,Metering,Security Alarm |  | 30 |  | 2.5 | 2 | [5 empty] | ±10 | -20~75 | SMD | [6 empty] | ±10 | [7 empty] | 8 |  |  |  | https://octopart.com/r2520-30.000-8-f-1010-tr-ns1-raltron+electronics-103172181?r=sp&s=r2dqwNckQWKoMU9XeGuSTQ |  | https://www.raltron.com/webproducts/specs/CRYSTAL/R2520-30.000-8-F-1010-TR-NS1.pdf
CRYSTALS | Crystal MHz | Surface Mount | R2520 | R2520-30.000-10-F-1010-TR-NS3 | Medical,Consumer Electronics,IoT,GPS,LoRa,NFC,RFID Low Frequency,SIGFOX,Wi-Fi,ZigBee,Metering,Security Alarm |  | 30 |  | 2.5 | 2 | [5 empty] | ±10 | -20~70 | SMD | [6 empty] | ±10 | [7 empty] | 10 |  |  |  | https://octopart.com/r2520-30.000-10-f-1010-tr-ns3-raltron+electronics-103172179?r=sp&s=d7UOgRYBSpiWFpfzdb2i6g |  | https://www.raltron.com/webproducts/specs/CRYSTAL/R2520-30.000-10-F-1010-TR-NS3.pdf
CRYSTALS | Crystal MHz | Surface Mount | R2520 | R2520-32.000-8-F-1030-EXT-TR | Medical,Consumer Electronics,IoT,GPS,LoRa,NFC,RFID Low Frequency,SIGFOX,Wi-Fi,ZigBee,Metering,Security Alarm |  | 32 |  | 2.5 | 2 | [5 empty] | ±30 | -40~85 | SMD | [6 empty] | ±10 | [7 empty] | 8 |  |  |  | https://octopart.com/r2520-32.000-8-f-1030-ext-tr-raltron+electronics-103172182?r=sp&s=Pj-FQ94ZQvGRhVXRK1qnPA |  | https://www.raltron.com/webproducts/specs/CRYSTAL/R2520-32.000-8-F-1030-EXT-TR.pdf
CRYSTALS | Crystal MHz | Surface Mount | R2520 | R2520-32.000-10-F-1010-TR-B1B | Medical,Consumer Electronics,IoT,GPS,LoRa,NFC,RFID Low Frequency,SIGFOX,Wi-Fi,ZigBee,Metering,Security Alarm |  | 32 |  | 2.5 | 2 | [5 empty] | ±10 | -30~70 | SMD | [6 empty] | ±10 | [7 empty] | 10 |  |  |  | https://octopart.com/r2520-32.000-10-f-1010-tr-b1b-raltron+electronics-86959657?r=sp&s=XppTRkKZQOmQdsMoJd6aMA |  | https://www.raltron.com/webproducts/specs/CRYSTAL/R2520-32.000-10-F-1010-TR-B1B_RevB.pdf
CRYSTALS | Crystal MHz | Surface Mount | R2520 | R2520-32.000-9-F-1020-EXT-TR | Medical,Consumer Electronics,IoT,GPS,LoRa,NFC,RFID Low Frequency,SIGFOX,Wi-Fi,ZigBee,Metering,Security Alarm |  | 32 |  | 2.5 | 2 | [5 empty] | ±20 | -40~85 | SMD | [6 empty] | ±10 | [7 empty] | 9 |  |  |  | https://octopart.com/r2520-32.000-9-f-1020-ext-tr-raltron+electronics-87426923?r=sp&s=mVn4iiUGRmyks4aRcr-DYA |  | https://www.raltron.com/webproducts/specs/CRYSTAL/R2520-32.000-9-F-1020-EXT-TR.pdf
CRYSTALS | Crystal MHz | Surface Mount | R2520 | R2520-38.400-10-F-1020-TR | Medical,Consumer Electronics,IoT,GPS,LoRa,NFC,RFID Low Frequency,SIGFOX,Wi-Fi,ZigBee,Metering,Security Alarm |  | 38.4 |  | 2.5 | 2 | [5 empty] | ±20 | -10~60 | SMD | [6 empty] | ±10 | [7 empty] | 10 |  |  |  | https://octopart.com/search?q=R2520-38.400-10-F-1020-TR&currency=USD&specs=0 |  | https://www.raltron.com/webproducts/specs/CRYSTAL/CKP/R2520-38.400-10-F-1020-TR.pdf
CRYSTALS | Crystal MHz | Surface Mount | R2520 | R2520-40.000-10-F-1010-EXT-TR | Medical,Consumer Electronics,IoT,GPS,LoRa,NFC,RFID Low Frequency,SIGFOX,Wi-Fi,ZigBee,Metering,Security Alarm |  | 40 |  | 2.5 | 2 | [5 empty] | ±10 | -40~85 | SMD | [6 empty] | ±10 | [7 empty] | 10 |  |  |  | https://octopart.com/r2520-40.000-10-f-1010-ext-tr-raltron+electronics-87426925?r=sp&s=ZfYUmsdZR9qRkC3qVWKY0w |  | https://www.raltron.com/webproducts/specs/CRYSTAL/R2520-40.000-10-F-1010-EXT-TR.pdf
CRYSTALS | Crystal MHz | Surface Mount | R2520 | R2520-40.000-12-F-1010-TR | Medical,Consumer Electronics,IoT,GPS,LoRa,NFC,RFID Low Frequency,SIGFOX,Wi-Fi,ZigBee,Metering,Security Alarm |  | 40 |  | 2.5 | 2 | [5 empty] | ±10 | -10~60 | SMD | [6 empty] | ±10 | [7 empty] | 12 |  |  |  | https://octopart.com/r2520-40.000-12-f-1010-tr-raltron+electronics-103172183?r=sp&s=S4RVXJOSSB6H_0DGW094Nw |  | https://www.raltron.com/webproducts/specs/CRYSTAL/R2520-40.000-12-F-1010-TR.pdf
CRYSTALS | Crystal MHz | Surface Mount | R2520 | R2520-40.000-8-F-1010-TR | Medical,Consumer Electronics,IoT,GPS,LoRa,NFC,RFID Low Frequency,SIGFOX,Wi-Fi,ZigBee,Metering,Security Alarm |  | 40 |  | 2.5 | 2 | [5 empty] | ±10 | -10~60 | SMD | [6 empty] | ±10 | [7 empty] | 8 |  |  |  | https://octopart.com/r2520-40.000-8-f-1010-tr-raltron+electronics-103172184?r=sp&s=ENyty9ftR1mbfe0URBbZcg |  | https://www.raltron.com/webproducts/specs/CRYSTAL/R2520-40.000-8-F-1010-TR.pdf
CRYSTALS | Crystal MHz | Surface Mount | R2520 | R2520-40.000-9-F-1010-EXT-TR | Medical,Consumer Electronics,IoT,GPS,LoRa,NFC,RFID Low Frequency,SIGFOX,Wi-Fi,ZigBee,Metering,Security Alarm |  | 40 |  | 2.5 | 2 | [5 empty] | ±10 | -40~85 | SMD | [6 empty] | ±10 | [7 empty] | 9 |  |  |  | https://octopart.com/r2520-40.000-9-f-1010-ext-tr-raltron+electronics-46731662?r=sp&s=PgVbLIu_Sjaf4Z0bBw6MKQ |  | https://www.raltron.com/webproducts/specs/CRYSTAL/R2520-40.000-9-F-1010-EXT-TR.pdf
CRYSTALS | Crystal MHz | Surface Mount | RH100 |  | Medical,Consumer Electronics,IoT,Bluetooth,GPS,LoRa,NFC,RFID Low Frequency,SIGFOX,Wi-Fi,ZigBee,Metering,Security Alarm |  | 8~156.25 |  | 3.2 | 2.5 | [11 empty] | 4 | [11 empty] | http://www.raltron.com/wp-content/uploads/2019/12/RoHS3_RH100-Family_Certificate_of_Compliance-21Apr2018.pdf | http://www.raltron.com/wp-content/uploads/2020/07/ALL_REACH-SVHC-209.pdf | http://www.raltron.com/wp-content/uploads/2020/01/RAMI-TechRaltron_CFSI_CMRT-5.12-EICCGeSIDD30October2019-1.xlsx | https://octopart.com/search?q=Raltron%20RH100 |  | http://www.raltron.com/wp-content/uploads/2019/07/RH100_SERIES-July-2019.pdf | http://www.raltron.com/wp-content/uploads/2016/12/RH100.jpg
CRYSTALS | Crystal MHz | Surface Mount | RH100 | RH100-8.000-20-3050-EXT-TR | Medical,Consumer Electronics,IoT,Bluetooth,GPS,LoRa,NFC,RFID Low Frequency,SIGFOX,Wi-Fi,ZigBee,Metering,Security Alarm |  | 8 |  | 3.2 | 2.5 | [5 empty] | ±50 | -40~85 | SMD | [6 empty] | ±30 | [7 empty] | 20 |  |  |  | https://octopart.com/rh100-8.000-20-3050-ext-tr-raltron+electronics-90449969?r=sp&s=y9BdPAzFS_-vULi0d2p6RA |  | http://www.raltron.com/webproducts/specs/CRYSTAL/RH100-8.000-20-3050-EXT-TR.pdf | http://www.raltron.com/wp-content/uploads/2016/12/RH100.jpg
CRYSTALS | Crystal MHz | Surface Mount | RH100 | RH100-8.000-8-2020-TR | Medical,Consumer Electronics,IoT,Bluetooth,GPS,LoRa,NFC,RFID Low Frequency,SIGFOX,Wi-Fi,ZigBee,Metering,Security Alarm |  | 8 |  | 3.2 | 2.5 | [5 empty] | ±20 | -20~70 | SMD | [6 empty] | ±20 | [7 empty] | 8 |  |  |  | https://octopart.com/rh100-8.000-8-2020-tr-raltron+electronics-87426964?r=sp&s=_VGRqSHGQVScJ7eBbaX2lg |  | http://www.raltron.com/webproducts/specs/CRYSTAL/RH100-8.000-8-2020-TR.pdf | http://www.raltron.com/wp-content/uploads/2016/12/RH100.jpg
CRYSTALS | Crystal MHz | Surface Mount | RH100 | RH100-8.000-10-1010-EXT-TR | Medical,Consumer Electronics,IoT,Bluetooth,GPS,LoRa,NFC,RFID Low Frequency,SIGFOX,Wi-Fi,ZigBee,Metering,Security Alarm |  | 8 |  | 3.2 | 2.5 | [5 empty] | ±10 | -40~85 | SMD | [6 empty] | ±10 | [7 empty] | 10 |  |  |  | https://octopart.com/rh100-8.000-10-1010-ext-tr-raltron+electronics-103172236?r=sp&s=PgWabBUqSbSDboMYmbAnvg |  | http://www.raltron.com/webproducts/specs/CRYSTAL/RH100-8.000-10-1010-EXT-TR.pdf | http://www.raltron.com/wp-content/uploads/2016/12/RH100.jpg
CRYSTALS | Crystal MHz | Surface Mount | RH100 | RH100-10.000-10-5050-TR | Medical,Consumer Electronics,IoT,Bluetooth,GPS,LoRa,NFC,RFID Low Frequency,SIGFOX,Wi-Fi,ZigBee,Metering,Security Alarm |  | 10 |  | 3.2 | 2.5 | [5 empty] | ±50 | -20~70 | SMD | [6 empty] | ±50 | [7 empty] | 10 |  |  |  | https://octopart.com/rh100-10.000-10-5050-tr-raltron+electronics-87426927?r=sp&s=yS4slx86Q_eweViOiAE4Yw |  | http://www.raltron.com/webproducts/specs/CRYSTAL/RH100-10.000-10-5050-TR.pdf | http://www.raltron.com/wp-content/uploads/2016/12/RH100.jpg
CRYSTALS | Crystal MHz | Surface Mount | RH100 | RH100-10.000-18-3030-TR | Medical,Consumer Electronics,IoT,Bluetooth,GPS,LoRa,NFC,RFID Low Frequency,SIGFOX,Wi-Fi,ZigBee,Metering,Security Alarm |  | 10 |  | 3.2 | 2.5 | [5 empty] | ±30 | -20~70 | SMD | [6 empty] | ±30 | [7 empty] | 18 |  |  |  | https://octopart.com/rh100-10.000-18-3030-tr-raltron+electronics-87426928?r=sp&s=8AnciQuKRIusL8VawDHTKw |  | http://www.raltron.com/webproducts/specs/CRYSTAL/RH100-10.000-18-3030-TR.pdf | http://www.raltron.com/wp-content/uploads/2016/12/RH100.jpg
CRYSTALS | Crystal MHz | Surface Mount | RH100 | RH100-10.000-8-2020-TR | Medical,Consumer Electronics,IoT,Bluetooth,GPS,LoRa,NFC,RFID Low Frequency,SIGFOX,Wi-Fi,ZigBee,Metering,Security Alarm |  | 10 |  | 3.2 | 2.5 | [5 empty] | ±20 | -20~70 | SMD | [6 empty] | ±20 | [7 empty] | 8 |  |  |  | https://octopart.com/rh100-10.000-8-2020-tr-raltron+electronics-103172188?r=sp&s=_QOmAhuiQAyvvWlLHDD9hA |  | http://www.raltron.com/webproducts/specs/CRYSTAL/RH100-10.000-8-2020-TR.pdf | http://www.raltron.com/wp-content/uploads/2016/12/RH100.jpg
CRYSTALS | Crystal MHz | Surface Mount | RH100 | RH100-11.0592-18-3030-EXT-TR | Medical,Consumer Electronics,IoT,Bluetooth,GPS,LoRa,NFC,RFID Low Frequency,SIGFOX,Wi-Fi,ZigBee,Metering,Security Alarm |  | 11.0592 |  | 3.2 | 2.5 | [5 empty] | ±30 | -20~70 | SMD | [6 empty] | ±30 | [7 empty] | 18 |  |  |  | https://octopart.com/rh100-11.0592-18-3030-ext-tr-raltron+electronics-102833633?r=sp&s=xrs6sr1QRzeYVCSWpsX3kw |  | http://www.raltron.com/webproducts/specs/CRYSTAL/RH100-11.0592-18-3030-EXT-TR.pdf | http://www.raltron.com/wp-content/uploads/2016/12/RH100.jpg
CRYSTALS | Crystal MHz | Surface Mount | RH100 | RH100-12.000-20-3030-EXT-TR | Medical,Consumer Electronics,IoT,Bluetooth,GPS,LoRa,NFC,RFID Low Frequency,SIGFOX,Wi-Fi,ZigBee,Metering,Security Alarm |  | 12 |  | 3.2 | 2.5 | [5 empty] | ±30 | -40~85 | SMD | [6 empty] | ±30 | [7 empty] | 20 |  |  |  | https://octopart.com/rh100-12.000-20-3030-ext-tr-raltron+electronics-103172190?r=sp&s=VYQIcPRjTDa5Ro9l_3iVgg |  | http://www.raltron.com/webproducts/specs/CRYSTAL/RH100-12.000-20-3030-EXT-TR.pdf | http://www.raltron.com/wp-content/uploads/2016/12/RH100.jpg
CRYSTALS | Crystal MHz | Surface Mount | RH100 | RH100-12.000-9-1515-TR | Medical,Consumer Electronics,IoT,Bluetooth,GPS,LoRa,NFC,RFID Low Frequency,SIGFOX,Wi-Fi,ZigBee,Metering,Security Alarm |  | 12 |  | 3.2 | 2.5 | [5 empty] | ±15 | -20~70 | SMD | [6 empty] | ±15 | [7 empty] | 9 |  |  |  | https://octopart.com/rh100-12.000-9-1515-tr-raltron+electronics-46731738?r=sp&s=pKSX2y_DTcSare25q0bEpg |  | http://www.raltron.com/webproducts/specs/CRYSTAL/RH100-12.000-9-1515-TR_RevB.pdf | http://www.raltron.com/wp-content/uploads/2016/12/RH100.jpg
CRYSTALS | Crystal MHz | Surface Mount | RH100 | RH100-12.000-18-2020-TR | Medical,Consumer Electronics,IoT,Bluetooth,GPS,LoRa,NFC,RFID Low Frequency,SIGFOX,Wi-Fi,ZigBee,Metering,Security Alarm |  | 12 |  | 3.2 | 2.5 | [5 empty] | ±20 | -20~70 | SMD | [6 empty] | ±20 | [7 empty] | 18 |  |  |  | https://octopart.com/rh100-12.000-18-2020-tr-raltron+electronics-86933853?r=sp&s=KgU3tuMTTsWfW6mwotd1dg |  | http://www.raltron.com/webproducts/specs/CRYSTAL/RH100-12.000-18-2020-TR.pdf | http://www.raltron.com/wp-content/uploads/2016/12/RH100.jpg
CRYSTALS | Crystal MHz | Surface Mount | RH100 | RH100-12.000-9-1015-TR-NS1 | Medical,Consumer Electronics,IoT,Bluetooth,GPS,LoRa,NFC,RFID Low Frequency,SIGFOX,Wi-Fi,ZigBee,Metering,Security Alarm |  | 12 |  | 3.2 | 2.5 | [5 empty] | ±15 | -20~60 | SMD | [6 empty] | ±10 | [7 empty] | 9 |  |  |  | https://octopart.com/rh100-12.000-9-1015-tr-ns1-raltron+electronics-46731737?r=sp&s=-g_bxGmERBadd13-GTVEWA |  | http://www.raltron.com/webproducts/specs/CRYSTAL/RH100-12.000-9-1015-TR-NS1.pdf | http://www.raltron.com/wp-content/uploads/2016/12/RH100.jpg
CRYSTALS | Crystal MHz | Surface Mount | RH100 | RH100-12.000-8-EXT-TR | Medical,Consumer Electronics,IoT,Bluetooth,GPS,LoRa,NFC,RFID Low Frequency,SIGFOX,Wi-Fi,ZigBee,Metering,Security Alarm |  | 12 |  | 3.2 | 2.5 | [5 empty] | ±100 | -40~85 | SMD | [6 empty] | ±100 | [7 empty] | 8 |  |  |  | https://octopart.com/rh100-12.000-8-ext-tr-raltron+electronics-103172191?r=sp&s=B1bBYeUFROy_WZ6u-H6Z8A |  | http://www.raltron.com/webproducts/specs/CRYSTAL/RH100-12.000-8-EXT-TR.pdf | http://www.raltron.com/wp-content/uploads/2016/12/RH100.jpg
CRYSTALS | Crystal MHz | Surface Mount | RH100 | RH100-12.000-10-2020-EXT-TR | Medical,Consumer Electronics,IoT,Bluetooth,GPS,LoRa,NFC,RFID Low Frequency,SIGFOX,Wi-Fi,ZigBee,Metering,Security Alarm |  | 12 |  | 3.2 | 2.5 | [5 empty] | ±20 | -40~85 | SMD | [6 empty] | ±20 | [7 empty] | 10 |  |  |  | https://octopart.com/rh100-12.000-10-2020-ext-tr-raltron+electronics-103172189?r=sp&s=fLgdXzsMS_aO4qJcTRXO1g |  | http://www.raltron.com/webproducts/specs/CRYSTAL/RH100-12.000-10-2020-EXT-TR.PDF | http://www.raltron.com/wp-content/uploads/2016/12/RH100.jpg
CRYSTALS | Crystal MHz | Surface Mount | RH100 | RH100-12.000-18-2030-EXT-TR | Medical,Consumer Electronics,IoT,Bluetooth,GPS,LoRa,NFC,RFID Low Frequency,SIGFOX,Wi-Fi,ZigBee,Metering,Security Alarm |  | 12 |  | 3.2 | 2.5 | [5 empty] | ±30 | -40~85 | SMD | [6 empty] | ±20 | [7 empty] | 18 |  |  |  | https://octopart.com/rh100-12.000-18-2030-ext-tr-raltron+electronics-87426932?r=sp&s=Vdh7ggFnQdi_Tm-X_CZXHQ |  | http://www.raltron.com/webproducts/specs/CRYSTAL/RH100-12.000-18-2030-EXT-TR.pdf | http://www.raltron.com/wp-content/uploads/2016/12/RH100.jpg
CRYSTALS | Crystal MHz | Surface Mount | RH100 | RH100-12.000-20-2030-TR | Medical,Consumer Electronics,IoT,Bluetooth,GPS,LoRa,NFC,RFID Low Frequency,SIGFOX,Wi-Fi,ZigBee,Metering,Security Alarm |  | 12 |  | 3.2 | 2.5 | [5 empty] | ±30 | -20~70 | SMD | [6 empty] | ±20 | [7 empty] | 20 |  |  |  | https://octopart.com/rh100-12.000-20-2030-tr-raltron+electronics-87426933?r=sp&s=fH3PQFSaQeKX5ClVdYtwWg |  | http://www.raltron.com/webproducts/specs/CRYSTAL/RH100-12.000-20-2030-TR.pdf | http://www.raltron.com/wp-content/uploads/2016/12/RH100.jpg
CRYSTALS | Crystal MHz | Surface Mount | RH100 | RH100-12.000-12-1010-EXT-TR | Medical,Consumer Electronics,IoT,Bluetooth,GPS,LoRa,NFC,RFID Low Frequency,SIGFOX,Wi-Fi,ZigBee,Metering,Security Alarm |  | 12 |  | 3.2 | 2.5 | [5 empty] | ±10 | -40~85 | SMD | [6 empty] | ±10 | [7 empty] | 12 |  |  |  | https://octopart.com/rh100-12.000-12-1010-ext-tr-raltron+electronics-87426931?r=sp&s=nGJUXyLHQ86k1ulEqtQp6Q |  | http://www.raltron.com/webproducts/specs/CRYSTAL/RH100-12.000-12-1010-EXT-TR.pdf | http://www.raltron.com/wp-content/uploads/2016/12/RH100.jpg
CRYSTALS | Crystal MHz | Surface Mount | RH100 | RH100-12.288-18-2030-EXT-TR | Medical,Consumer Electronics,IoT,Bluetooth,GPS,LoRa,NFC,RFID Low Frequency,SIGFOX,Wi-Fi,ZigBee,Metering,Security Alarm |  | 12.288 |  | 3.2 | 2.5 | [5 empty] | ±30 | -40~85 | SMD | [6 empty] | ±20 | [7 empty] | 18 |  |  |  | https://octopart.com/rh100-12.288-18-2030-ext-tr-raltron+electronics-103172192?r=sp&s=sCASfbm0Qs26YuieCVI6Qw |  | http://www.raltron.com/webproducts/specs/CRYSTAL/RH100-12.288-18-2030-EXT-TR.pdf | http://www.raltron.com/wp-content/uploads/2016/12/RH100.jpg
CRYSTALS | Crystal MHz | Surface Mount | RH100 | RH100-12.288-12-1010-TR | Medical,Consumer Electronics,IoT,Bluetooth,GPS,LoRa,NFC,RFID Low Frequency,SIGFOX,Wi-Fi,ZigBee,Metering,Security Alarm |  | 12.288 |  | 3.2 | 2.5 | [5 empty] | ±10 | -20~70 | SMD | [6 empty] | ±10 | [7 empty] | 12 |  |  |  | https://octopart.com/rh100-12.288-12-1010-tr-raltron+electronics-46731739?r=sp&s=QdYCA9hlRD-m2E8SiNHLOQ |  | http://www.raltron.com/webproducts/specs/CRYSTAL/RH100-12.288-12-1010-TR.pdf | http://www.raltron.com/wp-content/uploads/2016/12/RH100.jpg
CRYSTALS | Crystal MHz | Surface Mount | RH100 | RH100-13.560-18-1010-TR | Medical,Consumer Electronics,IoT,Bluetooth,GPS,LoRa,NFC,RFID Low Frequency,SIGFOX,Wi-Fi,ZigBee,Metering,Security Alarm |  | 13.56 |  | 3.2 | 2.5 | [5 empty] | ±10 | -20~70 | SMD | [6 empty] | ±10 | [7 empty] | 18 |  |  |  | https://octopart.com/rh100-13.560-18-1010-tr-raltron+electronics-103172194?r=sp&s=wSPjCqPwQoyUFSKlOxWNLg |  | http://www.raltron.com/webproducts/specs/CRYSTAL/RH100-13.560-18-1010-TR_RevB.pdf | http://www.raltron.com/wp-content/uploads/2016/12/RH100.jpg
CRYSTALS | Crystal MHz | Surface Mount | RH100 | RH100-13.560-10-1020-EXT-TR | Medical,Consumer Electronics,IoT,Bluetooth,GPS,LoRa,NFC,RFID Low Frequency,SIGFOX,Wi-Fi,ZigBee,Metering,Security Alarm |  | 13.56 |  | 3.2 | 2.5 | [5 empty] | ±20 | -40~85 | SMD | [6 empty] | ±10 | [7 empty] | 10 |  |  |  | https://octopart.com/rh100-13.560-10-1020-ext-tr-raltron+electronics-103172193?r=sp&s=s545hHQZQ2SjkxKZXWNchQ |  | http://www.raltron.com/webproducts/specs/CRYSTAL/RH100-13.560-10-1020-EXT-TR.pdf | http://www.raltron.com/wp-content/uploads/2016/12/RH100.jpg
CRYSTALS | Crystal MHz | Surface Mount | RH100 | RH100-13.824-12-1010-EXT-TR | Medical,Consumer Electronics,IoT,Bluetooth,GPS,LoRa,NFC,RFID Low Frequency,SIGFOX,Wi-Fi,ZigBee,Metering,Security Alarm |  | 13.824 |  | 3.2 | 2.5 | [5 empty] | ±10 | -40~85 | SMD | [6 empty] | ±10 | [7 empty] | 12 |  |  |  | https://octopart.com/rh100-13.824-12-1010-ext-tr-raltron+electronics-103172195?r=sp&s=3KT_5l88QviDC79jHjBaqQ |  | http://www.raltron.com/webproducts/specs/CRYSTAL/RH100-13.824-12-1010-EXT-TR.pdf | http://www.raltron.com/wp-content/uploads/2016/12/RH100.jpg
CRYSTALS | Crystal MHz | Surface Mount | RH100 | RH100-14.31818-18-3030-EXT-TR | Medical,Consumer Electronics,IoT,Bluetooth,GPS,LoRa,NFC,RFID Low Frequency,SIGFOX,Wi-Fi,ZigBee,Metering,Security Alarm |  | 14.3182 |  | 3.2 | 2.5 | [5 empty] | ±30 | -40~85 | SMD | [6 empty] | ±30 | [7 empty] | 18 |  |  |  | https://octopart.com/rh100-14.31818-18-3030-ext-tr-raltron+electronics-82023007?r=sp&s=JXsCm_PDQRaHrZeuhWj7EA |  | http://www.raltron.com/webproducts/specs/CRYSTAL/RH100-14.31818-18-3030-EXT-TR.pdf | http://www.raltron.com/wp-content/uploads/2016/12/RH100.jpg
CRYSTALS | Crystal MHz | Surface Mount | RH100 | RH100-14.7456-18-TR | Medical,Consumer Electronics,IoT,Bluetooth,GPS,LoRa,NFC,RFID Low Frequency,SIGFOX,Wi-Fi,ZigBee,Metering,Security Alarm |  | 14.7456 |  | 3.2 | 2.5 | [5 empty] | ±100 | -20~70 | SMD | [6 empty] | ±100 | [7 empty] | 18 |  |  |  | https://octopart.com/rh100-14.7456-18-tr-raltron+electronics-103172196?r=sp&s=5_GGDU-8QWyxuFt30288Ug |  | http://www.raltron.com/webproducts/specs/CRYSTAL/RH100-14.7456-18-TR.pdf | http://www.raltron.com/wp-content/uploads/2016/12/RH100.jpg
CRYSTALS | Crystal MHz | Surface Mount | RH100 | RH100-16.000-8-1010-TR | Medical,Consumer Electronics,IoT,Bluetooth,GPS,LoRa,NFC,RFID Low Frequency,SIGFOX,Wi-Fi,ZigBee,Metering,Security Alarm |  | 16 |  | 3.2 | 2.5 | [5 empty] | ±10 | -20~70 | SMD | [6 empty] | ±10 | [7 empty] | 8 |  |  |  | https://octopart.com/rh100-16.000-8-1010-tr-raltron+electronics-103172199?r=sp&s=GwQadpICTrWAUCqlpjJPvQ |  | http://www.raltron.com/webproducts/specs/CRYSTAL/RH100-16.000-8-1010-TR.pdf | http://www.raltron.com/wp-content/uploads/2016/12/RH100.jpg
CRYSTALS | Crystal MHz | Surface Mount | RH100 | RH100-16.000-9-1010-EXT-TR | Medical,Consumer Electronics,IoT,Bluetooth,GPS,LoRa,NFC,RFID Low Frequency,SIGFOX,Wi-Fi,ZigBee,Metering,Security Alarm |  | 16 |  | 3.2 | 2.5 | [5 empty] | ±10 | -40~85 | SMD | [6 empty] | ±10 | [7 empty] | 9 |  |  |  | https://octopart.com/rh100-16.000-9-1010-ext-tr-raltron+electronics-103172200?r=sp&s=43AniW9YQGSzF0GgTH3-zw |  | http://www.raltron.com/webproducts/specs/CRYSTAL/RH100-16.000-9-1010-EXT-TR.pdf | http://www.raltron.com/wp-content/uploads/2016/12/RH100.jpg
CRYSTALS | Crystal MHz | Surface Mount | RH100 | RH100-16.000-18-3050-TR | Medical,Consumer Electronics,IoT,Bluetooth,GPS,LoRa,NFC,RFID Low Frequency,SIGFOX,Wi-Fi,ZigBee,Metering,Security Alarm |  | 16 |  | 3.2 | 2.5 | [5 empty] | ±50 | -20~70 | SMD | [6 empty] | ±30 | [7 empty] | 18 |  |  |  | https://octopart.com/rh100-16.000-18-3050-tr-raltron+electronics-22058970?r=sp&s=Q_AB0BWqS8CbZgXEgHTAbQ |  | http://www.raltron.com/webproducts/specs/CRYSTAL/RH100-16.000-18-3050-TR.pdf | http://www.raltron.com/wp-content/uploads/2016/12/RH100.jpg
CRYSTALS | Crystal MHz | Surface Mount | RH100 | RH100-16.000-16-3030-EXT-TR | Medical,Consumer Electronics,IoT,Bluetooth,GPS,LoRa,NFC,RFID Low Frequency,SIGFOX,Wi-Fi,ZigBee,Metering,Security Alarm |  | 16 |  | 3.2 | 2.5 | [5 empty] | ±30 | -40~85 | SMD | [6 empty] | ±30 | [7 empty] | 16 |  |  |  | https://octopart.com/rh100-16.000-16-3030-ext-tr-raltron+electronics-103172198?r=sp&s=CollpI0dQcavGfyQ0V3iXQ |  | http://www.raltron.com/webproducts/specs/CRYSTAL/RH100-16.000-16-3030-EXT-TR.pdf | http://www.raltron.com/wp-content/uploads/2016/12/RH100.jpg
CRYSTALS | Crystal MHz | Surface Mount | RH100 | RH100-16.000-18-2030-EXT-TR | Medical,Consumer Electronics,IoT,Bluetooth,GPS,LoRa,NFC,RFID Low Frequency,SIGFOX,Wi-Fi,ZigBee,Metering,Security Alarm |  | 16 |  | 3.2 | 2.5 | [5 empty] | ±30 | -40~85 | SMD | [6 empty] | ±20 | [7 empty] | 18 |  |  |  | https://octopart.com/rh100-16.000-18-2030-ext-tr-raltron+electronics-46731766?r=sp&s=Gu44DzPsTDmIBp-DJ1JkxA |  | http://www.raltron.com/webproducts/specs/CRYSTAL/RH100-16.000-18-2030-EXT-TR_RevB.pdf | http://www.raltron.com/wp-content/uploads/2016/12/RH100.jpg
CRYSTALS | Crystal MHz | Surface Mount | RH100 | RH100-16.000-20-5050-TR | Medical,Consumer Electronics,IoT,Bluetooth,GPS,LoRa,NFC,RFID Low Frequency,SIGFOX,Wi-Fi,ZigBee,Metering,Security Alarm |  | 16 |  | 3.2 | 2.5 | [5 empty] | ±50 | -20~70 | SMD | [6 empty] | ±50 | [7 empty] | 20 |  |  |  | https://octopart.com/rh100-16.000-20-5050-tr-raltron+electronics-87426940?r=sp&s=Mqdwq4SxTSKm45D4K3e_ag |  | http://www.raltron.com/webproducts/specs/CRYSTAL/RH100-16.000-20-5050-TR_RevB.pdf | http://www.raltron.com/wp-content/uploads/2016/12/RH100.jpg
CRYSTALS | Crystal MHz | Surface Mount | RH100 | RH100-16.000-9-1010-TR | Medical,Consumer Electronics,IoT,Bluetooth,GPS,LoRa,NFC,RFID Low Frequency,SIGFOX,Wi-Fi,ZigBee,Metering,Security Alarm |  | 16 |  | 3.2 | 2.5 | [5 empty] | ±10 | -20~70 | SMD | [6 empty] | ±10 | [7 empty] | 9 |  |  |  | https://octopart.com/rh100-16.000-9-1010-tr-raltron+electronics-103172201?r=sp&s=l5RwES0kRiSpLof6oNUDjQ |  | http://www.raltron.com/webproducts/specs/CRYSTAL/RH100-16.000-9-1010-TR.pdf | http://www.raltron.com/wp-content/uploads/2016/12/RH100.jpg
CRYSTALS | Crystal MHz | Surface Mount | RH100 | RH100-16.000-10-1010-EXT-TR | Medical,Consumer Electronics,IoT,Bluetooth,GPS,LoRa,NFC,RFID Low Frequency,SIGFOX,Wi-Fi,ZigBee,Metering,Security Alarm |  | 16 |  | 3.2 | 2.5 | [5 empty] | ±10 | -40~85 | SMD | [6 empty] | ±10 | [7 empty] | 10 |  |  |  | https://octopart.com/rh100-16.000-9-1010-ext-tr-raltron+electronics-103172200?r=sp&s=iOZdX-KwSviggYPlrN4SEQ |  | http://www.raltron.com/webproducts/specs/CRYSTAL/RH100-16.000-10-1010-EXT-TR.pdf | http://www.raltron.com/wp-content/uploads/2016/12/RH100.jpg
CRYSTALS | Crystal MHz | Surface Mount | RH100 | RH100-16.000-12-1010-EXT-TR | Medical,Consumer Electronics,IoT,Bluetooth,GPS,LoRa,NFC,RFID Low Frequency,SIGFOX,Wi-Fi,ZigBee,Metering,Security Alarm |  | 16 |  | 3.2 | 2.5 | [5 empty] | ±10 | -40~85 | SMD | [6 empty] | ±10 | [7 empty] | 12 |  |  |  | https://octopart.com/rh100-16.000-12-1010-ext-tr-raltron+electronics-87426938?r=sp&s=lD9lO90dRtiYjw6OKNv9BA |  | http://www.raltron.com/webproducts/specs/CRYSTAL/RH100-16.000-12-1010-EXT-TR.pdf | http://www.raltron.com/wp-content/uploads/2016/12/RH100.jpg
CRYSTALS | Crystal MHz | Surface Mount | RH100 | RH100-18.432-18-2030-EXT-TR | Medical,Consumer Electronics,IoT,Bluetooth,GPS,LoRa,NFC,RFID Low Frequency,SIGFOX,Wi-Fi,ZigBee,Metering,Security Alarm |  | 18.432 |  | 3.2 | 2.5 | [5 empty] | ±30 | -40~85 | SMD | [6 empty] | ±20 | [7 empty] | 18 |  |  |  | https://octopart.com/rh100-18.432-18-2030-ext-tr-raltron+electronics-103172202?r=sp&s=Kb1XTaJtRyKj56stly15eA |  | http://www.raltron.com/webproducts/specs/CRYSTAL/RH100-18.432-18-2030-EXT-TR.pdf | http://www.raltron.com/wp-content/uploads/2016/12/RH100.jpg
CRYSTALS | Crystal MHz | Surface Mount | RH100 | RH100-19.200-12-1010-EXT-TR | Medical,Consumer Electronics,IoT,Bluetooth,GPS,LoRa,NFC,RFID Low Frequency,SIGFOX,Wi-Fi,ZigBee,Metering,Security Alarm |  | 19.2 |  | 3.2 | 2.5 | [5 empty] | ±10 | -40~85 | SMD | [6 empty] | ±10 | [7 empty] | 12 |  |  |  | https://octopart.com/rh100-19.200-12-1010-ext-tr-raltron+electronics-87426943?r=sp&s=fWgESMgZR3Whbx0maJYspA |  | http://www.raltron.com/webproducts/specs/CRYSTAL/RH100-19.200-12-1010-EXT-TR.pdf | http://www.raltron.com/wp-content/uploads/2016/12/RH100.jpg
CRYSTALS | Crystal MHz | Surface Mount | RH100 | RH100-20.000-10-1010-TR | Medical,Consumer Electronics,IoT,Bluetooth,GPS,LoRa,NFC,RFID Low Frequency,SIGFOX,Wi-Fi,ZigBee,Metering,Security Alarm |  | 20 |  | 3.2 | 2.5 | [5 empty] | ±10 | -20~70 | SMD | [6 empty] | ±10 | [7 empty] | 10 |  |  |  | https://octopart.com/rh100-20.000-10-1010-tr-raltron+electronics-103172203?r=sp&s=O0Dp3BNARDuhjGkWEgb9mQ |  | http://www.raltron.com/webproducts/specs/CRYSTAL/RH100-20.000-10-1010-TR.pdf | http://www.raltron.com/wp-content/uploads/2016/12/RH100.jpg
CRYSTALS | Crystal MHz | Surface Mount | RH100 | RH100-20.000-8-3030-EXT-TR | Medical,Consumer Electronics,IoT,Bluetooth,GPS,LoRa,NFC,RFID Low Frequency,SIGFOX,Wi-Fi,ZigBee,Metering,Security Alarm |  | 20 |  | 3.2 | 2.5 | [5 empty] | ±30 | -40~85 | SMD | [6 empty] | ±30 | [7 empty] | 8 |  |  |  | https://octopart.com/rh100-20.000-8-3030-ext-tr-raltron+electronics-46731788?r=sp&s=oMZCUFbsSvW5FkQ5RXVUvw |  | http://www.raltron.com/webproducts/specs/CRYSTAL/RH100-20.000-8-3030-EXT-TR.pdf | http://www.raltron.com/wp-content/uploads/2016/12/RH100.jpg
CRYSTALS | Crystal MHz | Surface Mount | RH100 | RH100-20.000-16-3030-TR | Medical,Consumer Electronics,IoT,Bluetooth,GPS,LoRa,NFC,RFID Low Frequency,SIGFOX,Wi-Fi,ZigBee,Metering,Security Alarm |  | 20 |  | 3.2 | 2.5 | [5 empty] | ±30 | -20~70 | SMD | [6 empty] | ±30 | [7 empty] | 16 |  |  |  | https://octopart.com/rh100-20.000-16-3030-tr-raltron+electronics-103172204?r=sp&s=ZgKy6fSAQ1SZXCQ2loruEQ |  | http://www.raltron.com/webproducts/specs/CRYSTAL/RH100-20.000-16-3030-TR.pdf | http://www.raltron.com/wp-content/uploads/2016/12/RH100.jpg
CRYSTALS | Crystal MHz | Surface Mount | RH100 | RH100-20.000-18-2020-TR | Medical,Consumer Electronics,IoT,Bluetooth,GPS,LoRa,NFC,RFID Low Frequency,SIGFOX,Wi-Fi,ZigBee,Metering,Security Alarm |  | 20 |  | 3.2 | 2.5 | [5 empty] | ±20 | -20~70 | SMD | [6 empty] | ±20 | [7 empty] | 18 |  |  |  | https://octopart.com/rh100-20.000-18-2020-tr-raltron+electronics-56744372?r=sp&s=nBf8IUpaQk2eKtGydRls7g |  | http://www.raltron.com/webproducts/specs/CRYSTAL/RH100-20.000-18-2020-TR.pdf | http://www.raltron.com/wp-content/uploads/2016/12/RH100.jpg
CRYSTALS | Crystal MHz | Surface Mount | RH100 | RH100-20.000-12-1010-EXT-TR | Medical,Consumer Electronics,IoT,Bluetooth,GPS,LoRa,NFC,RFID Low Frequency,SIGFOX,Wi-Fi,ZigBee,Metering,Security Alarm |  | 20 |  | 3.2 | 2.5 | [5 empty] | ±10 | -40~85 | SMD | [6 empty] | ±10 | [7 empty] | 12 |  |  |  | https://octopart.com/rh100-20.000-12-1010-ext-tr-raltron+electronics-87426944?r=sp&s=yN1MKmaATBWk-bo5_3sx3A |  | http://www.raltron.com/webproducts/specs/CRYSTAL/RH100-20.000-12-1010-EXT-TR.pdf | http://www.raltron.com/wp-content/uploads/2016/12/RH100.jpg
CRYSTALS | Crystal MHz | Surface Mount | RH100 | RH100-20.000-20-3030-TR | Medical,Consumer Electronics,IoT,Bluetooth,GPS,LoRa,NFC,RFID Low Frequency,SIGFOX,Wi-Fi,ZigBee,Metering,Security Alarm |  | 20 |  | 3.2 | 2.5 | [5 empty] | ±30 | -20~70 | SMD | [6 empty] | ±30 | [7 empty] | 20 |  |  |  | https://octopart.com/rh100-20.000-20-3030-tr-raltron+electronics-46731787?r=sp&s=xZIPfPnKQRi5IKVn1qusyw |  | http://www.raltron.com/webproducts/specs/CRYSTAL/RH100-20.000-20-3030-TR.pdf | http://www.raltron.com/wp-content/uploads/2016/12/RH100.jpg
CRYSTALS | Crystal MHz | Surface Mount | RH100 | RH100-24.000-9-1010-TR | Medical,Consumer Electronics,IoT,Bluetooth,GPS,LoRa,NFC,RFID Low Frequency,SIGFOX,Wi-Fi,ZigBee,Metering,Security Alarm |  | 24 |  | 3.2 | 2.5 | [5 empty] | ±10 | -20~70 | SMD | [6 empty] | ±10 | [7 empty] | 9 |  |  |  | https://octopart.com/rh100-24.000-9-1010-tr-raltron+electronics-103172209?r=sp&s=gkQwaeGPR6eb_A60XbeYDg |  | http://www.raltron.com/webproducts/specs/CRYSTAL/RH100-24.000-9-1010-TR_RevB.pdf | http://www.raltron.com/wp-content/uploads/2016/12/RH100.jpg
CRYSTALS | Crystal MHz | Surface Mount | RH100 | RH100-24.000-16-1010-TR | Medical,Consumer Electronics,IoT,Bluetooth,GPS,LoRa,NFC,RFID Low Frequency,SIGFOX,Wi-Fi,ZigBee,Metering,Security Alarm |  | 24 |  | 3.2 | 2.5 | [5 empty] | ±10 | -20~70 | SMD | [6 empty] | ±10 | [7 empty] | 16 |  |  |  | https://octopart.com/rh100-24.000-16-1010-tr-raltron+electronics-46731796?r=sp&s=9E2eS8vEQcqJlL8fz4s7CA |  | http://www.raltron.com/webproducts/specs/CRYSTAL/RH100-24.000-16-1010-TR.pdf | http://www.raltron.com/wp-content/uploads/2016/12/RH100.jpg
CRYSTALS | Crystal MHz | Surface Mount | RH100 | RH100-24.000-8-1010-EXT-TR | Medical,Consumer Electronics,IoT,Bluetooth,GPS,LoRa,NFC,RFID Low Frequency,SIGFOX,Wi-Fi,ZigBee,Metering,Security Alarm |  | 24 |  | 3.2 | 2.5 | [5 empty] | ±10 | -40~85 | SMD | [6 empty] | ±10 | [7 empty] | 8 |  |  |  | https://octopart.com/rh100-24.000-8-1010-ext-tr-raltron+electronics-103172207?r=sp&s=_E3IDL-eSp6roXxC_LufxQ |  | http://www.raltron.com/webproducts/specs/CRYSTAL/RH100-24.000-8-1010-EXT-TR_RevB.pdf | http://www.raltron.com/wp-content/uploads/2016/12/RH100.jpg
CRYSTALS | Crystal MHz | Surface Mount | RH100 | RH100-24.000-12-3030-EXT-TR | Medical,Consumer Electronics,IoT,Bluetooth,GPS,LoRa,NFC,RFID Low Frequency,SIGFOX,Wi-Fi,ZigBee,Metering,Security Alarm |  | 24 |  | 3.2 | 2.5 | [5 empty] | ±30 | -40~85 | SMD | [6 empty] | ±30 | [7 empty] | 12 |  |  |  | https://octopart.com/rh100-24.000-12-3030-ext-tr-raltron+electronics-87426947?r=sp&s=GmaCW9fxTF6aUbVgJNMJog |  | http://www.raltron.com/webproducts/specs/CRYSTAL/RH100-24.000-12-3030-EXT-TR.pdf | http://www.raltron.com/wp-content/uploads/2016/12/RH100.jpg
CRYSTALS | Crystal MHz | Surface Mount | RH100 | RH100-24.000-18-2030-EXT-TR | Medical,Consumer Electronics,IoT,Bluetooth,GPS,LoRa,NFC,RFID Low Frequency,SIGFOX,Wi-Fi,ZigBee,Metering,Security Alarm |  | 24 |  | 3.2 | 2.5 | [5 empty] | ±30 | -40~85 | SMD | [6 empty] | ±20 | [7 empty] | 18 |  |  |  | https://octopart.com/rh100-24.000-18-2030-ext-tr-raltron+electronics-87426948?r=sp&s=v8jkci0VSSO2P0tsv-IkgA |  | http://www.raltron.com/webproducts/specs/CRYSTAL/RH100-24.000-18-2030-EXT-TR_RevD.pdf | http://www.raltron.com/wp-content/uploads/2016/12/RH100.jpg
CRYSTALS | Crystal MHz | Surface Mount | RH100 | RH100-24.000-10-1010-TR | Medical,Consumer Electronics,IoT,Bluetooth,GPS,LoRa,NFC,RFID Low Frequency,SIGFOX,Wi-Fi,ZigBee,Metering,Security Alarm |  | 24 |  | 3.2 | 2.5 | [5 empty] | ±10 | -20~70 | SMD | [6 empty] | ±10 | [7 empty] | 10 |  |  |  | https://octopart.com/rh100-24.000-16-1010-tr-raltron+electronics-46731796?r=sp&s=4f7aRMRuRYKs5TuD3Y2wYQ |  | http://www.raltron.com/webproducts/specs/CRYSTAL/RH100-24.000-10-1010-TR_RevB.pdf | http://www.raltron.com/wp-content/uploads/2016/12/RH100.jpg
CRYSTALS | Crystal MHz | Surface Mount | RH100 | RH100-24.000-20-3050-EXT-TR | Medical,Consumer Electronics,IoT,Bluetooth,GPS,LoRa,NFC,RFID Low Frequency,SIGFOX,Wi-Fi,ZigBee,Metering,Security Alarm |  | 24 |  | 3.2 | 2.5 | [5 empty] | ±50 | -40~85 | SMD | [6 empty] | ±30 | [7 empty] | 20 |  |  |  | https://octopart.com/rh100-24.000-20-3050-ext-tr-raltron+electronics-103172206?r=sp&s=ohfWRJGuQ7masy7outkBnA |  | http://www.raltron.com/webproducts/specs/CRYSTAL/RH100-24.000-20-3050-EXT-TR.pdf | http://www.raltron.com/wp-content/uploads/2016/12/RH100.jpg
CRYSTALS | Crystal MHz | Surface Mount | RH100 | RH100-24.000-8-1530-EXT-TR | Medical,Consumer Electronics,IoT,Bluetooth,GPS,LoRa,NFC,RFID Low Frequency,SIGFOX,Wi-Fi,ZigBee,Metering,Security Alarm |  | 24 |  | 3.2 | 2.5 | [5 empty] | ±30 | -40~85 | SMD | [6 empty] | ±15 | [7 empty] | 8 |  |  |  | https://octopart.com/rh100-24.000-8-1530-ext-tr-raltron+electronics-103172208?r=sp&s=6PmAG7VaT66zh1tWf__Kvw |  | http://www.raltron.com/webproducts/specs/CRYSTAL/RH100-24.000-8-1530-EXT-TR.pdf | http://www.raltron.com/wp-content/uploads/2016/12/RH100.jpg
CRYSTALS | Crystal MHz | Surface Mount | RH100 | RH100-24.000-18-1010-TR | Medical,Consumer Electronics,IoT,Bluetooth,GPS,LoRa,NFC,RFID Low Frequency,SIGFOX,Wi-Fi,ZigBee,Metering,Security Alarm |  | 24 |  | 3.2 | 2.5 | [5 empty] | ±10 | -20~70 | SMD | [6 empty] | ±10 | [7 empty] | 18 |  |  |  | https://octopart.com/rh100-24.000-18-1010-tr-raltron+electronics-103172205?r=sp&s=mu6jrFnVTse0mMhmV1vE9Q |  | http://www.raltron.com/webproducts/specs/CRYSTAL/RH100-24.000-18-1010-TR.pdf | http://www.raltron.com/wp-content/uploads/2016/12/RH100.jpg
CRYSTALS | Crystal MHz | Surface Mount | RH100 | RH100-24.000-20-1010-TR | Medical,Consumer Electronics,IoT,Bluetooth,GPS,LoRa,NFC,RFID Low Frequency,SIGFOX,Wi-Fi,ZigBee,Metering,Security Alarm |  | 24 |  | 3.2 | 2.5 | [5 empty] | ±10 | -20~70 | SMD | [6 empty] | ±10 | [7 empty] | 20 |  |  |  | https://octopart.com/rh100-24.000-20-1010-tr-raltron+electronics-90449963?r=sp&s=YRNheVggR4e6u5GINEEH5A |  | http://www.raltron.com/webproducts/specs/CRYSTAL/RH100-24.000-20-1010-TR.pdf | http://www.raltron.com/wp-content/uploads/2016/12/RH100.jpg
CRYSTALS | Crystal MHz | Surface Mount | RH100 | RH100-24.000-9-1015-EXT-TR | Medical,Consumer Electronics,IoT,Bluetooth,GPS,LoRa,NFC,RFID Low Frequency,SIGFOX,Wi-Fi,ZigBee,Metering,Security Alarm |  | 24 |  | 3.2 | 2.5 | [5 empty] | ±15 | -40~85 | SMD | [6 empty] | ±10 | [7 empty] | 9 |  |  |  | https://octopart.com/rh100-24.000-9-1015-ext-tr-raltron+electronics-103172210?r=sp&s=r94_TnDrTbmFcDCal0AXDg |  | http://www.raltron.com/webproducts/specs/CRYSTAL/RH100-24.000-9-1015-EXT-TR_RevB.pdf | http://www.raltron.com/wp-content/uploads/2016/12/RH100.jpg
CRYSTALS | Crystal MHz | Surface Mount | RH100 | RH100-25.000-20-F-1010-TR | Medical,Consumer Electronics,IoT,Bluetooth,GPS,LoRa,NFC,RFID Low Frequency,SIGFOX,Wi-Fi,ZigBee,Metering,Security Alarm |  | 25 |  | 3.2 | 2.5 | [5 empty] | ±10 | -20~70 | SMD | [6 empty] | ±10 | [7 empty] | 20 |  |  |  | https://octopart.com/rh100-25.000-20-f-1010-tr-ns1-raltron+electronics-87423791?r=sp&s=kuSN4DTHT2K4hrSpIs86wg |  | http://www.raltron.com/webproducts/specs/CRYSTAL/RH100-25.000-20-F-1010-TR.pdf | http://www.raltron.com/wp-content/uploads/2016/12/RH100.jpg
CRYSTALS | Crystal MHz | Surface Mount | RH100 | RH100-25.000-20-F-1030-TR | Medical,Consumer Electronics,IoT,Bluetooth,GPS,LoRa,NFC,RFID Low Frequency,SIGFOX,Wi-Fi,ZigBee,Metering,Security Alarm |  | 25 |  | 3.2 | 2.5 | [5 empty] | ±30 | -20~70 | SMD | [6 empty] | ±10 | [7 empty] | 20 |  |  |  | https://octopart.com/rh100-25.000-20-f-1030-tr-raltron+electronics-103172215?r=sp&s=l6SZqHXSTXuq7xiE2tkvog |  | http://www.raltron.com/webproducts/specs/CRYSTAL/RH100-25.000-20-F-1030-TR_RevB.pdf | http://www.raltron.com/wp-content/uploads/2016/12/RH100.jpg
CRYSTALS | Crystal MHz | Surface Mount | RH100 | RH100-25.000-10-F-2030-EXT-TR | Medical,Consumer Electronics,IoT,Bluetooth,GPS,LoRa,NFC,RFID Low Frequency,SIGFOX,Wi-Fi,ZigBee,Metering,Security Alarm |  | 25 |  | 3.2 | 2.5 | [5 empty] | ±30 | -40~85 | SMD | [6 empty] | ±20 | [7 empty] | 10 |  |  |  | https://octopart.com/rh100-25.000-10-f-2030-ext-tr-raltron+electronics-103172212?r=sp&s=ZUeNbgGORISKGCCDCARUqA |  | http://www.raltron.com/webproducts/specs/CRYSTAL/RH100-25.000-10-F-2030-EXT-TR_RevB.pdf | http://www.raltron.com/wp-content/uploads/2016/12/RH100.jpg
CRYSTALS | Crystal MHz | Surface Mount | RH100 | RH100-25.000-18-F-2030-EXT-TR | Medical,Consumer Electronics,IoT,Bluetooth,GPS,LoRa,NFC,RFID Low Frequency,SIGFOX,Wi-Fi,ZigBee,Metering,Security Alarm |  | 25 |  | 3.2 | 2.5 | [5 empty] | ±30 | -40~85 | SMD | [6 empty] | ±20 | [7 empty] | 18 |  |  |  | https://octopart.com/rh100-25.000-18-f-2030-ext-tr-raltron+electronics-87426952?r=sp&s=YM3gwmArTj21H4yaC2evcQ |  | http://www.raltron.com/webproducts/specs/CRYSTAL/RH100-25.000-18-F-2030-EXT-TR_RevB.pdf | http://www.raltron.com/wp-content/uploads/2016/12/RH100.jpg
CRYSTALS | Crystal MHz | Surface Mount | RH100 | RH100-25.000-10-F-1010-EXT-TR | Medical,Consumer Electronics,IoT,Bluetooth,GPS,LoRa,NFC,RFID Low Frequency,SIGFOX,Wi-Fi,ZigBee,Metering,Security Alarm |  | 25 |  | 3.2 | 2.5 | [5 empty] | ±10 | -40~85 | SMD | [6 empty] | ±10 | [7 empty] | 10 |  |  |  | https://octopart.com/rh100-25.000-10-f-1010-ext-tr-raltron+electronics-103172211?r=sp&s=WOlWUR7jQ--yDjnf0yVeag |  | http://www.raltron.com/webproducts/specs/CRYSTAL/RH100-25.000-10-F-1010-EXT-TR.pdf | http://www.raltron.com/wp-content/uploads/2016/12/RH100.jpg
CRYSTALS | Crystal MHz | Surface Mount | RH100 | RH100-25.000-12-F-1010-TR | Medical,Consumer Electronics,IoT,Bluetooth,GPS,LoRa,NFC,RFID Low Frequency,SIGFOX,Wi-Fi,ZigBee,Metering,Security Alarm |  | 25 |  | 3.2 | 2.5 | [5 empty] | ±10 | -20~70 | SMD | [6 empty] | ±10 | [7 empty] | 12 |  |  |  | https://octopart.com/rh100-25.000-12-f-1010-tr-raltron+electronics-46731816?r=sp&s=uo9HH9TTS6O_2nSvgybOmw |  | http://www.raltron.com/webproducts/specs/CRYSTAL/RH100-25.000-12-F-1010-TR.pdf | http://www.raltron.com/wp-content/uploads/2016/12/RH100.jpg
CRYSTALS | Crystal MHz | Surface Mount | RH100 | RH100-25.000-16-F-2020-EXT-TR | Medical,Consumer Electronics,IoT,Bluetooth,GPS,LoRa,NFC,RFID Low Frequency,SIGFOX,Wi-Fi,ZigBee,Metering,Security Alarm |  | 25 |  | 3.2 | 2.5 | [5 empty] | ±20 | -40~85 | SMD | [6 empty] | ±20 | [7 empty] | 16 |  |  |  | https://octopart.com/rh100-25.000-16-f-2020-ext-tr-raltron+electronics-103172213?r=sp&s=bEQ9-xtlR3iocixYyPtMqw |  | http://www.raltron.com/webproducts/specs/CRYSTAL/RH100-25.000-16-F-2020-EXT-TR.pdf | http://www.raltron.com/wp-content/uploads/2016/12/RH100.jpg
CRYSTALS | Crystal MHz | Surface Mount | RH100 | RH100-25.000-18-F-1010-TR | Medical,Consumer Electronics,IoT,Bluetooth,GPS,LoRa,NFC,RFID Low Frequency,SIGFOX,Wi-Fi,ZigBee,Metering,Security Alarm |  | 25 |  | 3.2 | 2.5 | [5 empty] | ±10 | -20~70 | SMD | [6 empty] | ±10 | [7 empty] | 18 |  |  |  | https://octopart.com/rh100-25.000-18-f-1010-tr-raltron+electronics-46731823?r=sp&s=-JxnRpidQhqy3Tt2kkJuJw |  | http://www.raltron.com/webproducts/specs/CRYSTAL/RH100-25.000-18-F-1010-TR.pdf | http://www.raltron.com/wp-content/uploads/2016/12/RH100.jpg
CRYSTALS | Crystal MHz | Surface Mount | RH100 | RH100-25.000-6-F-1010-TR | Medical,Consumer Electronics,IoT,Bluetooth,GPS,LoRa,NFC,RFID Low Frequency,SIGFOX,Wi-Fi,ZigBee,Metering,Security Alarm |  | 25 |  | 3.2 | 2.5 | [5 empty] | ±10 | -20~70 | SMD | [6 empty] | ±10 | [7 empty] | 6 |  |  |  | https://octopart.com/rh100-25.000-6-f-1010-tr-raltron+electronics-103172216?r=sp&s=thYXHM-HRS6d3TMgYV-skA |  | http://www.raltron.com/webproducts/specs/CRYSTAL/RH100-25.000-6-F-1010-TR.pdf | http://www.raltron.com/wp-content/uploads/2016/12/RH100.jpg
CRYSTALS | Crystal MHz | Surface Mount | RH100 | RH100-25.000-8-F-1010-TR | Medical,Consumer Electronics,IoT,Bluetooth,GPS,LoRa,NFC,RFID Low Frequency,SIGFOX,Wi-Fi,ZigBee,Metering,Security Alarm |  | 25 |  | 3.2 | 2.5 | [5 empty] | ±10 | -20~70 | SMD | [6 empty] | ±10 | [7 empty] | 8 |  |  |  | https://octopart.com/rh100-25.000-8-f-1010-tr-raltron+electronics-103172217?r=sp&s=jKYseBh3T_qhXyH4TF6wQQ |  | http://www.raltron.com/webproducts/specs/CRYSTAL/RH100-25.000-8-F-1010-TR.pdf | http://www.raltron.com/wp-content/uploads/2016/12/RH100.jpg
CRYSTALS | Crystal MHz | Surface Mount | RH100 | RH100-26.000-9-F-1015-EXT-TR | Medical,Consumer Electronics,IoT,Bluetooth,GPS,LoRa,NFC,RFID Low Frequency,SIGFOX,Wi-Fi,ZigBee,Metering,Security Alarm |  | 26 |  | 3.2 | 2.5 | [5 empty] | ±15 | -40~85 | SMD | [6 empty] | ±10 | [7 empty] | 9 |  |  |  | https://octopart.com/rh100-26.000-9-f-1015-ext-tr-raltron+electronics-46731861?r=sp&s=hgMSnyVnQiea5s1QnrOd-w |  | http://www.raltron.com/webproducts/specs/CRYSTAL/RH100-26.000-9-F-1015-EXT-TR.pdf | http://www.raltron.com/wp-content/uploads/2016/12/RH100.jpg
CRYSTALS | Crystal MHz | Surface Mount | RH100 | RH100-26.000-8-F-1515-EXT-TR | Medical,Consumer Electronics,IoT,Bluetooth,GPS,LoRa,NFC,RFID Low Frequency,SIGFOX,Wi-Fi,ZigBee,Metering,Security Alarm |  | 26 |  | 3.2 | 2.5 | [5 empty] | ±15 | -40~85 | SMD | [6 empty] | ±15 | [7 empty] | 8 |  |  |  | https://octopart.com/rh100-26.000-8-f-1515-ext-tr-raltron+electronics-103172223?r=sp&s=Z-fa08A8QuGt4ujiv3XCSg |  | http://www.raltron.com/webproducts/specs/CRYSTAL/RH100-26.000-8-F-1515-EXT-TR.pdf | http://www.raltron.com/wp-content/uploads/2016/12/RH100.jpg
CRYSTALS | Crystal MHz | Surface Mount | RH100 | RH100-26.000-16-F-1015-EXT-TR | Medical,Consumer Electronics,IoT,Bluetooth,GPS,LoRa,NFC,RFID Low Frequency,SIGFOX,Wi-Fi,ZigBee,Metering,Security Alarm |  | 26 |  | 3.2 | 2.5 | [5 empty] | ±15 | -40~85 | SMD | [6 empty] | ±10 | [7 empty] | 16 |  |  |  | https://octopart.com/rh100-26.000-16-f-1015-ext-tr-raltron+electronics-103172221?r=sp&s=TuIkkp75SAOVYAgNmWVqJw |  | http://www.raltron.com/webproducts/specs/CRYSTAL/RH100-26.000-16-F-1015-EXT-TR.pdf | http://www.raltron.com/wp-content/uploads/2016/12/RH100.jpg
CRYSTALS | Crystal MHz | Surface Mount | RH100 | RH100-26.000-15-F-1015-TR | Medical,Consumer Electronics,IoT,Bluetooth,GPS,LoRa,NFC,RFID Low Frequency,SIGFOX,Wi-Fi,ZigBee,Metering,Security Alarm |  | 26 |  | 3.2 | 2.5 | [5 empty] | ±15 | -20~70 | SMD | [6 empty] | ±10 | [7 empty] | 15 |  |  |  | https://octopart.com/rh100-26.000-15-f-1015-tr-raltron+electronics-103172220?r=sp&s=G-yG5AL3TnmwKTyYEazJcg |  | http://www.raltron.com/webproducts/specs/CRYSTAL/RH100-26.000-15-F-1015-TR.pdf | http://www.raltron.com/wp-content/uploads/2016/12/RH100.jpg
CRYSTALS | Crystal MHz | Surface Mount | RH100 | RH100-26.000-10-F-2030-TR | Medical,Consumer Electronics,IoT,Bluetooth,GPS,LoRa,NFC,RFID Low Frequency,SIGFOX,Wi-Fi,ZigBee,Metering,Security Alarm |  | 26 |  | 3.2 | 2.5 | [5 empty] | ±30 | -20~70 | SMD | [6 empty] | ±20 | [7 empty] | 10 |  |  |  | https://octopart.com/rh100-26.000-10-f-2030-tr-raltron+electronics-103172219?r=sp&s=emrWaPkuQWugvRrZ1SDFpg |  | http://www.raltron.com/webproducts/specs/CRYSTAL/RH100-26.000-10-F-2030-TR.pdf | http://www.raltron.com/wp-content/uploads/2016/12/RH100.jpg
CRYSTALS | Crystal MHz | Surface Mount | RH100 | RH100-26.000-12-F-1010-EXT-TR | Medical,Consumer Electronics,IoT,Bluetooth,GPS,LoRa,NFC,RFID Low Frequency,SIGFOX,Wi-Fi,ZigBee,Metering,Security Alarm |  | 26 |  | 3.2 | 2.5 | [5 empty] | ±10 | -40~85 | SMD | [6 empty] | ±10 | [7 empty] | 12 |  |  |  | https://octopart.com/rh100-26.000-12-f-1010-ext-tr-raltron+electronics-87426955?r=sp&s=ff-PjkeETZigcvRGug8xGg |  | http://www.raltron.com/webproducts/specs/CRYSTAL/RH100-26.000-12-F-1010-EXT-TR.pdf | http://www.raltron.com/wp-content/uploads/2016/12/RH100.jpg
CRYSTALS | Crystal MHz | Surface Mount | RH100 | RH100-26.000-10-F-1010-EXT-TR | Medical,Consumer Electronics,IoT,Bluetooth,GPS,LoRa,NFC,RFID Low Frequency,SIGFOX,Wi-Fi,ZigBee,Metering,Security Alarm |  | 26 |  | 3.2 | 2.5 | [5 empty] | ±10 | -40~85 | SMD | [6 empty] | ±10 | [7 empty] | 10 |  |  |  | https://octopart.com/rh100-26.000-10-f-1010-ext-tr-raltron+electronics-103172218?r=sp&s=DuoUKOA5Ri-pzBWCk2jjPQ |  | http://www.raltron.com/webproducts/specs/CRYSTAL/RH100-26.000-10-F-1010-EXT-TR.pdf | http://www.raltron.com/wp-content/uploads/2016/12/RH100.jpg
CRYSTALS | Crystal MHz | Surface Mount | RH100 | RH100-26.000-18-F-2030-EXT-TR | Medical,Consumer Electronics,IoT,Bluetooth,GPS,LoRa,NFC,RFID Low Frequency,SIGFOX,Wi-Fi,ZigBee,Metering,Security Alarm |  | 26 |  | 3.2 | 2.5 | [5 empty] | ±30 | -40~85 | SMD | [6 empty] | ±20 | [7 empty] | 18 |  |  |  | https://octopart.com/rh100-26.000-18-f-2030-ext-tr-raltron+electronics-103172222?r=sp&s=QxD0_ZChSxKAL4hoO0bI0g |  | http://www.raltron.com/webproducts/specs/CRYSTAL/RH100-26.000-18-F-2030-EXT-TR_RevB.pdf | http://www.raltron.com/wp-content/uploads/2016/12/RH100.jpg
CRYSTALS | Crystal MHz | Surface Mount | RH100 | RH100-26.000-20-F-1010-TR | Medical,Consumer Electronics,IoT,Bluetooth,GPS,LoRa,NFC,RFID Low Frequency,SIGFOX,Wi-Fi,ZigBee,Metering,Security Alarm |  | 26 |  | 3.2 | 2.5 | [5 empty] | ±10 | -20~70 | SMD | [6 empty] | ±10 | [7 empty] | 20 |  |  |  | https://octopart.com/rh100-26.000-20-f-1010-tr-raltron+electronics-46731858?r=sp&s=RB1JEKEyS1eY5aVIltgiSQ |  | http://www.raltron.com/webproducts/specs/CRYSTAL/RH100-26.000-20-F-1010-TR_RevB.pdf | http://www.raltron.com/wp-content/uploads/2016/12/RH100.jpg
CRYSTALS | Crystal MHz | Surface Mount | RH100 | RH100-27.000-12-F-1010-TR | Medical,Consumer Electronics,IoT,Bluetooth,GPS,LoRa,NFC,RFID Low Frequency,SIGFOX,Wi-Fi,ZigBee,Metering,Security Alarm |  | 27 |  | 3.2 | 2.5 | [5 empty] | ±10 | -20~70 | SMD | [6 empty] | ±10 | [7 empty] | 12 |  |  |  | https://octopart.com/rh100-27.000-12-f-1010-tr-raltron+electronics-46731865?r=sp&s=Ke07BhV8S6O9ec-Czz2XbA |  | http://www.raltron.com/webproducts/specs/CRYSTAL/RH100-27.000-12-F-1010-TR.pdf | http://www.raltron.com/wp-content/uploads/2016/12/RH100.jpg
CRYSTALS | Crystal MHz | Surface Mount | RH100 | RH100-27.000-18-F-2020-TR | Medical,Consumer Electronics,IoT,Bluetooth,GPS,LoRa,NFC,RFID Low Frequency,SIGFOX,Wi-Fi,ZigBee,Metering,Security Alarm |  | 27 |  | 3.2 | 2.5 | [5 empty] | ±20 | -20~70 | SMD | [6 empty] | ±20 | [7 empty] | 18 |  |  |  | https://octopart.com/rh100-27.000-18-f-2020-tr-raltron+electronics-103172224?r=sp&s=qdOoWTgFR0SBvVsPZnAIIw |  | http://www.raltron.com/webproducts/specs/CRYSTAL/RH100-27.000-18-F-2020-TR.pdf | http://www.raltron.com/wp-content/uploads/2016/12/RH100.jpg
CRYSTALS | Crystal MHz | Surface Mount | RH100 | RH100-27.120-10-F-3030-TR | Medical,Consumer Electronics,IoT,Bluetooth,GPS,LoRa,NFC,RFID Low Frequency,SIGFOX,Wi-Fi,ZigBee,Metering,Security Alarm |  | 27.12 |  | 3.2 | 2.5 | [5 empty] | ±30 | -20~70 | SMD | [6 empty] | ±30 | [7 empty] | 10 |  |  |  | https://octopart.com/rh100-27.120-10-f-3030-tr-raltron+electronics-103172225?r=sp&s=lT2NRVKpRE2Dg0nmIxToIA |  | http://www.raltron.com/webproducts/specs/CRYSTAL/RH100-27.120-10-F-3030-TR.pdf | http://www.raltron.com/wp-content/uploads/2016/12/RH100.jpg
CRYSTALS | Crystal MHz | Surface Mount | RH100 | RH100-27.120-18-F-3030-EXT-TR | Medical,Consumer Electronics,IoT,Bluetooth,GPS,LoRa,NFC,RFID Low Frequency,SIGFOX,Wi-Fi,ZigBee,Metering,Security Alarm |  | 27.12 |  | 3.2 | 2.5 | [5 empty] | ±30 | -40~85 | SMD | [6 empty] | ±30 | [7 empty] | 18 |  |  |  | https://octopart.com/rh100-27.120-18-f-3030-ext-tr-raltron+electronics-87426959?r=sp&s=WxF5mnF9Ra-I5bJGLLoeaA |  | http://www.raltron.com/webproducts/specs/CRYSTAL/RH100-27.120-18-F-3030-EXT-TR.pdf | http://www.raltron.com/wp-content/uploads/2016/12/RH100.jpg
CRYSTALS | Crystal MHz | Surface Mount | RH100 | RH100-30.000-10-F-1010-TR | Medical,Consumer Electronics,IoT,Bluetooth,GPS,LoRa,NFC,RFID Low Frequency,SIGFOX,Wi-Fi,ZigBee,Metering,Security Alarm |  | 30 |  | 3.2 | 2.5 | [5 empty] | ±10 | -20~70 | SMD | [6 empty] | ±10 | [7 empty] | 10 |  |  |  | https://octopart.com/rh100-30.000-10-f-1010-tr-raltron+electronics-90449966?r=sp&s=Serjxr1oRJW0ZOJ4GUWwYg |  | http://www.raltron.com/webproducts/specs/CRYSTAL/RH100-30.000-10-F-1010-TR.pdf | http://www.raltron.com/wp-content/uploads/2016/12/RH100.jpg
CRYSTALS | Crystal MHz | Surface Mount | RH100 | RH100-32.000-12-F-1010-TR | Medical,Consumer Electronics,IoT,Bluetooth,GPS,LoRa,NFC,RFID Low Frequency,SIGFOX,Wi-Fi,ZigBee,Metering,Security Alarm |  | 32 |  | 3.2 | 2.5 | [5 empty] | ±10 | -20~70 | SMD | [6 empty] | ±10 | [7 empty] | 12 |  |  |  | https://octopart.com/rh100-32.000-12-f-1010-tr-raltron+electronics-46731883?r=sp&s=0xqFKcd_T-yXJLKHnDyXrA |  | http://www.raltron.com/webproducts/specs/CRYSTAL/RH100-32.000-12-F-1010-TR.pdf | http://www.raltron.com/wp-content/uploads/2016/12/RH100.jpg
CRYSTALS | Crystal MHz | Surface Mount | RH100 | RH100-32.000-10-F-1010-TR | Medical,Consumer Electronics,IoT,Bluetooth,GPS,LoRa,NFC,RFID Low Frequency,SIGFOX,Wi-Fi,ZigBee,Metering,Security Alarm |  | 32 |  | 3.2 | 2.5 | [5 empty] | ±10 | -20~70 | SMD | [6 empty] | ±10 | [7 empty] | 10 |  |  |  | https://octopart.com/rh100-32.000-10-f-1010-tr-raltron+electronics-46731880?r=sp&s=Eox4Q_QFS2a9aFXFsl7XXA |  | http://www.raltron.com/webproducts/specs/CRYSTAL/RH100-32.000-10-F-1010-TR_RevB.PDF | http://www.raltron.com/wp-content/uploads/2016/12/RH100.jpg
CRYSTALS | Crystal MHz | Surface Mount | RH100 | RH100-32.000-16-F-1015-EXT-TR | Medical,Consumer Electronics,IoT,Bluetooth,GPS,LoRa,NFC,RFID Low Frequency,SIGFOX,Wi-Fi,ZigBee,Metering,Security Alarm |  | 32 |  | 3.2 | 2.5 | [5 empty] | ±15 | -40~85 | SMD | [6 empty] | ±10 | [7 empty] | 16 |  |  |  | https://octopart.com/rh100-32.000-16-f-1015-ext-tr-raltron+electronics-103172227?r=sp&s=-x7wrTvnSQCUhtY3REEMhQ |  | http://www.raltron.com/webproducts/specs/CRYSTAL/RH100-32.000-16-F-1015-EXT-TR.pdf | http://www.raltron.com/wp-content/uploads/2016/12/RH100.jpg
CRYSTALS | Crystal MHz | Surface Mount | RH100 | RH100-32.000-12-F-3030-TR | Medical,Consumer Electronics,IoT,Bluetooth,GPS,LoRa,NFC,RFID Low Frequency,SIGFOX,Wi-Fi,ZigBee,Metering,Security Alarm |  | 32 |  | 3.2 | 2.5 | [5 empty] | ±30 | -20~70 | SMD | [6 empty] | ±30 | [7 empty] | 12 |  |  |  | https://octopart.com/rh100-32.000-12-f-3030-tr-raltron+electronics-103172226?r=sp&s=TGX9AW76SauRK1XeYkTMzQ |  | http://www.raltron.com/webproducts/specs/CRYSTAL/RH100-32.000-12-F-3030-TR.pdf | http://www.raltron.com/wp-content/uploads/2016/12/RH100.jpg
CRYSTALS | Crystal MHz | Surface Mount | RH100 | RH100-32.000-8-F-1010-TR | Medical,Consumer Electronics,IoT,Bluetooth,GPS,LoRa,NFC,RFID Low Frequency,SIGFOX,Wi-Fi,ZigBee,Metering,Security Alarm |  | 32 |  | 3.2 | 2.5 | [5 empty] | ±10 | -20~70 | SMD | [6 empty] | ±10 | [7 empty] | 8 |  |  |  | https://octopart.com/rh100-32.000-8-f-1010-tr-raltron+electronics-103172229?r=sp&s=IXO07s7LRn-3wCzYA4g9cQ |  | http://www.raltron.com/webproducts/specs/CRYSTAL/RH100-32.000-8-F-1010-TR.pdf | http://www.raltron.com/wp-content/uploads/2016/12/RH100.jpg
CRYSTALS | Crystal MHz | Surface Mount | RH100 | RH100-32.000-9-F-1010-TR | Medical,Consumer Electronics,IoT,Bluetooth,GPS,LoRa,NFC,RFID Low Frequency,SIGFOX,Wi-Fi,ZigBee,Metering,Security Alarm |  | 32 |  | 3.2 | 2.5 | [5 empty] | ±10 | -20~70 | SMD | [6 empty] | ±10 | [7 empty] | 9 |  |  |  | https://octopart.com/rh100-32.000-9-f-1010-tr-raltron+electronics-87426961?r=sp&s=CY0Bb1r8Rm6VbnZsq6J_vA |  | http://www.raltron.com/webproducts/specs/CRYSTAL/RH100-32.000-9-F-1010-TR.pdf | http://www.raltron.com/wp-content/uploads/2016/12/RH100.jpg
CRYSTALS | Crystal MHz | Surface Mount | RH100 | RH100-32.000-18-F-1010-TR | Medical,Consumer Electronics,IoT,Bluetooth,GPS,LoRa,NFC,RFID Low Frequency,SIGFOX,Wi-Fi,ZigBee,Metering,Security Alarm |  | 32 |  | 3.2 | 2.5 | [5 empty] | ±10 | -20~70 | SMD | [6 empty] | ±10 | [7 empty] | 18 |  |  |  | https://octopart.com/rh100-32.000-18-f-1010-tr-raltron+electronics-103172228?r=sp&s=gPhLQvUKSvSQRPsp-ubDPg |  | http://www.raltron.com/webproducts/specs/CRYSTAL/RH100-32.000-18-F-1010-TR.pdf | http://www.raltron.com/wp-content/uploads/2016/12/RH100.jpg
CRYSTALS | Crystal MHz | Surface Mount | RH100 | RH100-38.400-10-F-1010-TR | Medical,Consumer Electronics,IoT,Bluetooth,GPS,LoRa,NFC,RFID Low Frequency,SIGFOX,Wi-Fi,ZigBee,Metering,Security Alarm |  | 38.4 |  | 3.2 | 2.5 | [5 empty] | ±10 | -20~70 | SMD | [6 empty] | ±10 | [7 empty] | 10 |  |  |  | https://octopart.com/rh100-38.400-10-f-1010-tr-raltron+electronics-46731888?r=sp&s=hRIxpl9HRDKhQBJAG01xQw |  | http://www.raltron.com/webproducts/specs/CRYSTAL/RH100-38.400-10-F-1010-TR.pdf | http://www.raltron.com/wp-content/uploads/2016/12/RH100.jpg
CRYSTALS | Crystal MHz | Surface Mount | RH100 | RH100-40.000-10-F-1010-TR | Medical,Consumer Electronics,IoT,Bluetooth,GPS,LoRa,NFC,RFID Low Frequency,SIGFOX,Wi-Fi,ZigBee,Metering,Security Alarm |  | 40 |  | 3.2 | 2.5 | [5 empty] | ±10 | -20~70 | SMD | [6 empty] | ±10 | [7 empty] | 10 |  |  |  | https://octopart.com/rh100-40.000-10-f-1010-tr-raltron+electronics-90449968?r=sp&s=mHdzscGiQmiM2My02dh3QQ |  | http://www.raltron.com/webproducts/specs/CRYSTAL/RH100-40.000-10-F-1010-TR.pdf | http://www.raltron.com/wp-content/uploads/2016/12/RH100.jpg
CRYSTALS | Crystal MHz | Surface Mount | RH100 | RH100-40.000-16-F-1010-TR | Medical,Consumer Electronics,IoT,Bluetooth,GPS,LoRa,NFC,RFID Low Frequency,SIGFOX,Wi-Fi,ZigBee,Metering,Security Alarm |  | 40 |  | 3.2 | 2.5 | [5 empty] | ±10 | -20~70 | SMD | [6 empty] | ±10 | [7 empty] | 16 |  |  |  | https://octopart.com/rh100-40.000-16-f-1010-tr-raltron+electronics-81223281?r=sp&s=RhNXcJjtSzCEQiL7qhJnew |  | http://www.raltron.com/webproducts/specs/CRYSTAL/RH100-40.000-16-F-1010-TR.pdf | http://www.raltron.com/wp-content/uploads/2016/12/RH100.jpg
CRYSTALS | Crystal MHz | Surface Mount | RH100 | RH100-40.000-8-F-1015-EXT-TR | Medical,Consumer Electronics,IoT,Bluetooth,GPS,LoRa,NFC,RFID Low Frequency,SIGFOX,Wi-Fi,ZigBee,Metering,Security Alarm |  | 40 |  | 3.2 | 2.5 | [5 empty] | ±15 | -40~85 | SMD | [6 empty] | ±10 | [7 empty] | 8 |  |  |  | https://octopart.com/rh100-40.000-8-f-1015-ext-tr-raltron+electronics-46731896?r=sp&s=acefdJ2DRW6Lyjbcl-GGtA |  | http://www.raltron.com/webproducts/specs/CRYSTAL/RH100-40.000-8-F-1015-EXT-TR.pdf | http://www.raltron.com/wp-content/uploads/2016/12/RH100.jpg
CRYSTALS | Crystal MHz | Surface Mount | RH100 | RH100-40.000-9-F-1010-EXT-TR | Medical,Consumer Electronics,IoT,Bluetooth,GPS,LoRa,NFC,RFID Low Frequency,SIGFOX,Wi-Fi,ZigBee,Metering,Security Alarm |  | 40 |  | 3.2 | 2.5 | [5 empty] | ±10 | -40~85 | SMD | [6 empty] | ±10 | [7 empty] | 9 |  |  |  | https://octopart.com/rh100-40.000-9-f-1010-ext-tr-raltron+electronics-46731897?r=sp&s=66hq2j3VRmCxmaLP7d2xHg |  | http://www.raltron.com/webproducts/specs/CRYSTAL/RH100-40.000-9-F-1010-EXT-TR.pdf | http://www.raltron.com/wp-content/uploads/2016/12/RH100.jpg
CRYSTALS | Crystal MHz | Surface Mount | RH100 | RH100-40.000-6-F-1010-TR | Medical,Consumer Electronics,IoT,Bluetooth,GPS,LoRa,NFC,RFID Low Frequency,SIGFOX,Wi-Fi,ZigBee,Metering,Security Alarm |  | 40 |  | 3.2 | 2.5 | [5 empty] | ±10 | -20~70 | SMD | [6 empty] | ±10 | [7 empty] | 6 |  |  |  | https://octopart.com/rh100-40.000-6-f-1010-tr-raltron+electronics-103172233?r=sp&s=t4vzcHPcTkiDdqdJBz5tbw |  | http://www.raltron.com/webproducts/specs/CRYSTAL/RH100-40.000-6-F-1010-TR.pdf | http://www.raltron.com/wp-content/uploads/2016/12/RH100.jpg
CRYSTALS | Crystal MHz | Surface Mount | RH100 | RH100-40.000-18-F-2050-TR | Medical,Consumer Electronics,IoT,Bluetooth,GPS,LoRa,NFC,RFID Low Frequency,SIGFOX,Wi-Fi,ZigBee,Metering,Security Alarm |  | 40 |  | 3.2 | 2.5 | [5 empty] | ±50 | -20~70 | SMD | [6 empty] | ±20 | [7 empty] | 18 |  |  |  | https://octopart.com/rh100-40.000-18-f-2050-tr-raltron+electronics-103172231?r=sp&s=8mmh372ER3-tQulqFrCZXA |  | http://www.raltron.com/webproducts/specs/CRYSTAL/RH100-40.000-18-F-2050-TR.pdf | http://www.raltron.com/wp-content/uploads/2016/12/RH100.jpg
CRYSTALS | Crystal MHz | Surface Mount | RH100 | RH100-40.000-12-F-1010-TR | Medical,Consumer Electronics,IoT,Bluetooth,GPS,LoRa,NFC,RFID Low Frequency,SIGFOX,Wi-Fi,ZigBee,Metering,Security Alarm |  | 40 |  | 3.2 | 2.5 | [5 empty] | ±10 | -20~70 | SMD | [6 empty] | ±10 | [7 empty] | 12 |  |  |  | https://octopart.com/rh100-40.000-12-f-1010-tr-raltron+electronics-103172230?r=sp&s=-DJWKmlHQeewuscnZi7w2A |  | http://www.raltron.com/webproducts/specs/CRYSTAL/RH100-40.000-12-F-1010-TR.pdf | http://www.raltron.com/wp-content/uploads/2016/12/RH100.jpg
CRYSTALS | Crystal MHz | Surface Mount | RH100 | RH100-40.000-6-F-1010-EXT-TR | Medical,Consumer Electronics,IoT,Bluetooth,GPS,LoRa,NFC,RFID Low Frequency,SIGFOX,Wi-Fi,ZigBee,Metering,Security Alarm |  | 40 |  | 3.2 | 2.5 | [5 empty] | ±10 | -40~85 | SMD | [6 empty] | ±10 | [7 empty] | 6 |  |  |  | https://octopart.com/rh100-40.000-6-f-1010-ext-tr-raltron+electronics-103172232?r=sp&s=qs8ZFlsGSZeVcqZE_ROxrQ |  | http://www.raltron.com/webproducts/specs/CRYSTAL/RH100-40.000-6-F-1010-EXT-TR.pdf | http://www.raltron.com/wp-content/uploads/2016/12/RH100.jpg
CRYSTALS | Crystal MHz | Surface Mount | RH100 | RH100-48.000-10-F-1015-EXT-TR | Medical,Consumer Electronics,IoT,Bluetooth,GPS,LoRa,NFC,RFID Low Frequency,SIGFOX,Wi-Fi,ZigBee,Metering,Security Alarm |  | 48 |  | 3.2 | 2.5 | [5 empty] | ±15 | -40~85 | SMD | [6 empty] | ±10 | [7 empty] | 10 |  |  |  | https://octopart.com/rh100-48.000-10-f-1015-ext-tr-raltron+electronics-103172234?r=sp&s=rkMcUNbiSZSXWrv-VPanew |  | http://www.raltron.com/webproducts/specs/CRYSTAL/RH100-48.000-10-F-1015-EXT-TR.pdf | http://www.raltron.com/wp-content/uploads/2016/12/RH100.jpg
CRYSTALS | Crystal MHz | Surface Mount | RH100 | RH100-48.000-18-F-3030-TR | Medical,Consumer Electronics,IoT,Bluetooth,GPS,LoRa,NFC,RFID Low Frequency,SIGFOX,Wi-Fi,ZigBee,Metering,Security Alarm |  | 48 |  | 3.2 | 2.5 | [5 empty] | ±30 | -20~70 | SMD | [6 empty] | ±30 | [7 empty] | 18 |  |  |  | https://octopart.com/rh100-48.000-18-f-3030-tr-raltron+electronics-46731903?r=sp&s=jJhGWxZRScCXUuo45Vx_vg |  | http://www.raltron.com/webproducts/specs/CRYSTAL/RH100-48.000-18-F-3030-TR.pdf | http://www.raltron.com/wp-content/uploads/2016/12/RH100.jpg
CRYSTALS | Crystal MHz | Surface Mount | RH100 | RH100-48.000-8-F-1015-EXT-TR | Medical,Consumer Electronics,IoT,Bluetooth,GPS,LoRa,NFC,RFID Low Frequency,SIGFOX,Wi-Fi,ZigBee,Metering,Security Alarm |  | 48 |  | 3.2 | 2.5 | [5 empty] | ±15 | -40~85 | SMD | [6 empty] | ±10 | [7 empty] | 8 |  |  |  | https://octopart.com/rh100-48.000-8-f-1015-ext-tr-raltron+electronics-87426962?r=sp&s=gD9RLY_5TWWyGfsPiHku3g |  | http://www.raltron.com/webproducts/specs/CRYSTAL/RH100-48.000-8-F-1015-EXT-TR..pdf | http://www.raltron.com/wp-content/uploads/2016/12/RH100.jpg
CRYSTALS | Crystal MHz | Surface Mount | RH100 | RH100-48.000-10-F-TR-NS1 | Medical,Consumer Electronics,IoT,Bluetooth,GPS,LoRa,NFC,RFID Low Frequency,SIGFOX,Wi-Fi,ZigBee,Metering,Security Alarm |  | 48 |  | 3.2 | 2.5 | [5 empty] | ±30 | -20~70 | SMD | [6 empty] | ±30 | [7 empty] | 10 |  |  |  | https://octopart.com/rh100-48.000-10-f-tr-ns1-raltron+electronics-46731902?r=sp&s=ZOUJCsS7QkqyYj5F-W_u0g |  | http://www.raltron.com/webproducts/specs/CRYSTAL/RH100-48.000-10-F-TR-NS1.pdf | http://www.raltron.com/wp-content/uploads/2016/12/RH100.jpg
CRYSTALS | Crystal MHz | Surface Mount | RH100 | RH100-50.000-12-F-1010-TR | Medical,Consumer Electronics,IoT,Bluetooth,GPS,LoRa,NFC,RFID Low Frequency,SIGFOX,Wi-Fi,ZigBee,Metering,Security Alarm |  | 50 |  | 3.2 | 2.5 | [5 empty] | ±10 | -20~70 | SMD | [6 empty] | ±10 | [7 empty] | 12 |  |  |  | https://octopart.com/rh100-50.000-12-f-1010-tr-raltron+electronics-46731907?r=sp&s=gK65o1-YSrqb-NsYRgsB5g |  | http://www.raltron.com/webproducts/specs/CRYSTAL/RH100-50.000-12-F-1010-TR.pdf | http://www.raltron.com/wp-content/uploads/2016/12/RH100.jpg
CRYSTALS | Crystal MHz | Surface Mount | RH100 | RH100-50.000-10-F-1015-EXT-TR | Medical,Consumer Electronics,IoT,Bluetooth,GPS,LoRa,NFC,RFID Low Frequency,SIGFOX,Wi-Fi,ZigBee,Metering,Security Alarm |  | 50 |  | 3.2 | 2.5 | [5 empty] | ±15 | -40~85 | SMD | [6 empty] | ±10 | [7 empty] | 10 |  |  |  | https://octopart.com/rh100-50.000-10-f-1015-ext-tr-raltron+electronics-87426963?r=sp&s=o4MKFJDARV2LAtnVYj3n0g |  | http://www.raltron.com/webproducts/specs/CRYSTAL/RH100-50.000-10-F-1015-EXT-TR.pdf | http://www.raltron.com/wp-content/uploads/2016/12/RH100.jpg
CRYSTALS | Crystal MHz | Surface Mount | RH100 | RH100-50.000-8-F-2030-EXT-TR | Medical,Consumer Electronics,IoT,Bluetooth,GPS,LoRa,NFC,RFID Low Frequency,SIGFOX,Wi-Fi,ZigBee,Metering,Security Alarm |  | 50 |  | 3.2 | 2.5 | [5 empty] | ±30 | -40~85 | SMD | [6 empty] | ±20 | [7 empty] | 8 |  |  |  | https://octopart.com/rh100-50.000-8-f-2030-ext-tr-raltron+electronics-103172235?r=sp&s=lMaJhEVxRXKp-uwhHi-l5A |  | http://www.raltron.com/webproducts/specs/CRYSTAL/RH100-50.000-8-F-2030-EXT-TR.pdf | http://www.raltron.com/wp-content/uploads/2016/12/RH100.jpg
CRYSTALS | Crystal MHz | Surface Mount | H130B |  | Consumer Electronics,Security Alarm |  | 8~150 |  | 5 | 3.2 | [11 empty] | 4 | [11 empty] | https://www.raltron.com/wp-content/uploads/2019/12/RoHS3_H130B-Family_Certificate_of_Compliance.pdf | https://www.raltron.com/wp-content/uploads/2020/07/ALL_REACH-SVHC-209.pdf | https://www.raltron.com/wp-content/uploads/2020/01/RAMI-TechRaltron_CFSI_CMRT-5.12-EICCGeSIDD30October2019-1.xlsx | https://octopart.com/search?q=Raltron+H130&start=50 |  | https://www.raltron.com/wp-content/uploads/2020/03/H130B_SERIES-MARCH-2020.pdf | https://www.raltron.com/wp-content/uploads/2016/12/H130B-1.jpg
CRYSTALS | Crystal MHz | Surface Mount | H130B | H130A-8.000-8-2030-TR | Consumer Electronics,Security Alarm |  | 8 |  | 5 | 3.2 | [5 empty] | ±30 | -20~70 | SMD | [6 empty] | ±20 | [7 empty] | 8 |  |  |  | https://octopart.com/h130a-8.000-8-2030-tr-raltron+electronics-87426891?r=sp&s=8QS8VQPiSZyIfHHC0hHdEg |  | https://www.raltron.com/webproducts/specs/CRYSTAL/H130A-8.000-8-2030-TR_RevB.pdf | https://www.raltron.com/wp-content/uploads/2016/12/H130B-1.jpg
CRYSTALS | Crystal MHz | Surface Mount | H130B | H130A-8.000-18-2030-EXT-TR | Consumer Electronics,Security Alarm |  | 8 |  | 5 | 3.2 | [5 empty] | ±30 | -40~85 | SMD | [6 empty] | ±20 | [7 empty] | 18 |  |  |  | https://octopart.com/h130a-8.000-18-2030-ext-tr-raltron+electronics-103172106?r=sp&s=nAaXa8V0SNCx--Fb6MFfuA |  | https://www.raltron.com/webproducts/specs/CRYSTAL/H130A-8.000-18-2030-EXT-TR_RevB.pdf | https://www.raltron.com/wp-content/uploads/2016/12/H130B-1.jpg
CRYSTALS | Crystal MHz | Surface Mount | H130B | H130B-8.000-18-3030-EXT-TR | Consumer Electronics,Security Alarm |  | 8 |  | 5 | 3.2 | [5 empty] | ±30 | -40~85 | SMD | [6 empty] | ±30 | [7 empty] | 18 |  |  |  | https://octopart.com/h130b-8.000-18-3030-ext-tr-raltron+electronics-103172113?r=sp&s=oeOIrBxQQe6yGGyPt6l0mg |  | https://www.raltron.com/webproducts/specs/CRYSTAL/H130B-8.000-18-3030-EXT-TR.PDF | https://www.raltron.com/wp-content/uploads/2016/12/H130B-1.jpg
CRYSTALS | Crystal MHz | Surface Mount | H130B | H130B-11.0592-22-3030-EXT-TR | Consumer Electronics,Security Alarm |  | 11.0592 |  | 5 | 3.2 | [5 empty] | ±30 | -40~85 | SMD | [6 empty] | ±30 | [7 empty] | 22 |  |  |  | https://octopart.com/h130b-11.0592-22-3030-ext-tr-raltron+electronics-46731399?r=sp&s=BVBDT7t1T1OA_vKfz8zXCA |  | https://www.raltron.com/webproducts/specs/CRYSTAL/H130B-11.0592-22-3030-EXT-TR.PDF | https://www.raltron.com/wp-content/uploads/2016/12/H130B-1.jpg
CRYSTALS | Crystal MHz | Surface Mount | H130B | H130A-12.000-8-TR | Consumer Electronics,Security Alarm |  | 12 |  | 5 | 3.2 | [5 empty] | ±50 | -20~70 | SMD | [6 empty] | ±50 | [7 empty] | 8 |  |  |  | https://octopart.com/h130a-12.000-8-tr-raltron+electronics-33820014?r=sp&s=rQjE9fb1TSKX6WfAdNCenQ |  | https://www.raltron.com/webproducts/specs/CRYSTAL/H130A-12.000-8-TR.pdf | https://www.raltron.com/wp-content/uploads/2016/12/H130B-1.jpg
CRYSTALS | Crystal MHz | Surface Mount | H130B | H130A-12.000-18-2030-EXT-TR | Consumer Electronics,Security Alarm |  | 12 |  | 5 | 3.2 | [5 empty] | ±30 | -40~85 | SMD | [6 empty] | ±20 | [7 empty] | 18 |  |  |  | https://octopart.com/h130a-12.000-18-2030-ext-tr-raltron+electronics-103172102?r=sp&s=dsLCgBUbQUG0vIeUjSTz8A |  | https://www.raltron.com/webproducts/specs/CRYSTAL/H130A-12.000-18-2030-EXT-TR_RevB.pdf | https://www.raltron.com/wp-content/uploads/2016/12/H130B-1.jpg
CRYSTALS | Crystal MHz | Surface Mount | H130B | H130B-12.000-18-3030-TR | Consumer Electronics,Security Alarm |  | 12 |  | 5 | 3.2 | [5 empty] | ±30 | -20~70 | SMD | [6 empty] | ±30 | [7 empty] | 18 |  |  |  | https://octopart.com/h130b-12.000-18-3030-tr-raltron+electronics-15415476?r=sp&s=T7ullkB9T3Gjz7pOv9p2vA |  | https://www.raltron.com/webproducts/specs/CRYSTAL/H130B-12.000-18-3030-TR.pdf | https://www.raltron.com/wp-content/uploads/2016/12/H130B-1.jpg
CRYSTALS | Crystal MHz | Surface Mount | H130B | H130B-12.000-12-3030-EXT-TR | Consumer Electronics,Security Alarm |  | 12 |  | 5 | 3.2 | [5 empty] | ±30 | -40~85 | SMD | [6 empty] | ±30 | [7 empty] | 12 |  |  |  | https://octopart.com/h130b-12.000-12-3030-ext-tr-raltron+electronics-87426893?r=sp&s=N-rFMaB8QhW8F2FSYCJlIg |  | https://www.raltron.com/webproducts/specs/CRYSTAL/H130B-12.000-12-3030-EXT-TR.pdf | https://www.raltron.com/wp-content/uploads/2016/12/H130B-1.jpg
CRYSTALS | Crystal MHz | Surface Mount | H130B | H130B-12.000-16-2525-EXT-TR | Consumer Electronics,Security Alarm |  | 12 |  | 5 | 3.2 | [5 empty] | ±25 | -40~85 | SMD | [6 empty] | ±25 | [7 empty] | 16 |  |  |  | https://octopart.com/h130b-12.000-16-2525-ext-tr-raltron+electronics-103172107?r=sp&s=TzmtF0ATTtCuqX0qLGnFCw |  | https://www.raltron.com/webproducts/specs/CRYSTAL/H130B-12.000-16-2525-EXT-TR.pdf | https://www.raltron.com/wp-content/uploads/2016/12/H130B-1.jpg
CRYSTALS | Crystal MHz | Surface Mount | H130B | H130B-12.288-12-EXT-TR | Consumer Electronics,Security Alarm |  | 12.288 |  | 5 | 3.2 | [5 empty] | ±50 | -40~85 | SMD | [6 empty] | ±50 | [7 empty] | 12 |  |  |  | https://octopart.com/h130b-12.288-12-ext-tr-raltron+electronics-71042685?r=sp&s=3RAwFVdbQaqD_kbnBhgV-w |  | https://www.raltron.com/webproducts/specs/CRYSTAL/H130B-12.288-12-EXT-TR.pdf | https://www.raltron.com/wp-content/uploads/2016/12/H130B-1.jpg
CRYSTALS | Crystal MHz | Surface Mount | H130B | H130B-16.000-18-3030-EXT-TR | Consumer Electronics,Security Alarm |  | 16 |  | 5 | 3.2 | [5 empty] | ±30 | -40~85 | SMD | [6 empty] | ±30 | [7 empty] | 18 |  |  |  | https://octopart.com/h130b-16.000-18-3030-ext-tr-raltron+electronics-103172108?r=sp&s=fX66AsP4Qs2y8HrftB1E2A |  | https://www.raltron.com/webproducts/specs/CRYSTAL/H130B-16.000-18-3030-EXT-TR.pdf | https://www.raltron.com/wp-content/uploads/2016/12/H130B-1.jpg
CRYSTALS | Crystal MHz | Surface Mount | H130B | H130B-18.432-18-EXT-TR | Consumer Electronics,Security Alarm |  | 18.432 |  | 5 | 3.2 | [5 empty] | ±50 | -40~85 | SMD | [6 empty] | ±50 | [7 empty] | 18 |  |  |  | https://octopart.com/h130b-18.432-18-ext-tr-raltron+electronics-12816084?r=sp&s=INN67URsTxmerKcv_AISMQ |  | https://www.raltron.com/webproducts/specs/CRYSTAL/H130B-18.432-18-EXT-TR.pdf | https://www.raltron.com/wp-content/uploads/2016/12/H130B-1.jpg
CRYSTALS | Crystal MHz | Surface Mount | H130B | H130B-20.000-20-2050-EXT-TR | Consumer Electronics,Security Alarm |  | 20 |  | 5 | 3.2 | [5 empty] | ±50 | -40~85 | SMD | [6 empty] | ±20 | [7 empty] | 20 |  |  |  | https://octopart.com/h130b-20.000-20-2050-ext-tr-raltron+electronics-87426899?r=sp&s=zSQWyP31QJCBUFJ9zrxCYQ |  | https://www.raltron.com/webproducts/specs/CRYSTAL/H130B-20.000-20-2050-EXT-TR..pdf | https://www.raltron.com/wp-content/uploads/2016/12/H130B-1.jpg
CRYSTALS | Crystal MHz | Surface Mount | H130B | H130B-20.000-12-3030-TR | Consumer Electronics,Security Alarm |  | 20 |  | 5 | 3.2 | [5 empty] | ±30 | -20~70 | SMD | [6 empty] | ±30 | [7 empty] | 12 |  |  |  | https://octopart.com/h130b-20.000-12-3030-tr-raltron+electronics-46731446?r=sp&s=hCzC_pF1RPKjejzxqAT9mA |  | https://www.raltron.com/webproducts/specs/CRYSTAL/H130B-20.000-12-3030-TR.pdf | https://www.raltron.com/wp-content/uploads/2016/12/H130B-1.jpg
CRYSTALS | Crystal MHz | Surface Mount | H130B | H130A-24.000-8-2030-TR-NS1 | Consumer Electronics,Security Alarm |  | 24 |  | 5 | 3.2 | [5 empty] | ±30 | -10~70 | SMD | [6 empty] | ±20 | [7 empty] | 8 |  |  |  | https://octopart.com/h130a-24.000-8-2030-tr-ns1-raltron+electronics-103172104?r=sp&s=jHsDDd2LTISIKnwFiaLQhw |  | https://www.raltron.com/webproducts/specs/CRYSTAL/H130A-24.000-8-2030-TR-NS1.pdf | https://www.raltron.com/wp-content/uploads/2016/12/H130B-1.jpg
CRYSTALS | Crystal MHz | Surface Mount | H130B | H130A-24.000-18-2030-EXT-TR | Consumer Electronics,Security Alarm |  | 24 |  | 5 | 3.2 | [5 empty] | ±30 | -40~85 | SMD | [6 empty] | ±20 | [7 empty] | 18 |  |  |  | https://octopart.com/h130a-24.000-18-2030-ext-tr-raltron+electronics-103172103?r=sp&s=BAj9rxxER2ONVM_guvn4xw |  | https://www.raltron.com/webproducts/specs/CRYSTAL/H130A-24.000-18-2030-EXT-TR.pdf | https://www.raltron.com/wp-content/uploads/2016/12/H130B-1.jpg
CRYSTALS | Crystal MHz | Surface Mount | H130B | H130B-24.000-18-3030-EXT-T | Consumer Electronics,Security Alarm |  | 24 |  | 5 | 3.2 | [5 empty] | ±30 | -40~85 | SMD | [6 empty] | ±30 | [7 empty] | 18 |  |  |  | https://octopart.com/h130b-24.000-18-3030-ext-tr-raltron+electronics-46731455?r=sp&s=lTDDt-GBSMulP5ofluEUoA |  | https://www.raltron.com/webproducts/specs/CRYSTAL/H130B-24.000-18-3030-EXT-TR.pdf | https://www.raltron.com/wp-content/uploads/2016/12/H130B-1.jpg
CRYSTALS | Crystal MHz | Surface Mount | H130B | H130B-24.576-22-F-EXT-TR | Consumer Electronics,Security Alarm |  | 24.576 |  | 5 | 3.2 | [5 empty] | ±50 | -40~85 | SMD | [6 empty] | ±50 | [7 empty] | 22 |  |  |  | https://octopart.com/h130b-24.576-22-f-ext-tr-raltron+electronics-22851399?r=sp&s=BjsxGdAaQ42BNWdEIL-1gg |  | https://www.raltron.com/webproducts/specs/CRYSTAL/H130B-24.576-22-F-EXT-TR.pdf | https://www.raltron.com/wp-content/uploads/2016/12/H130B-1.jpg
CRYSTALS | Crystal MHz | Surface Mount | H130B | H130A-25.000-18-F-2030-EXT-TR | Consumer Electronics,Security Alarm |  | 25 |  | 5 | 3.2 | [5 empty] | ±30 | -40~85 | SMD | [6 empty] | ±20 | [7 empty] | 18 |  |  |  | https://octopart.com/h130a-25.000-18-f-2030-ext-tr-raltron+electronics-103172105?r=sp&s=D5ZP3sExSAKBkePM0RtG_g |  | https://www.raltron.com/webproducts/specs/CRYSTAL/H130A-25.000-18-F-2030-EXT-TR_RevB.pdf | https://www.raltron.com/wp-content/uploads/2016/12/H130B-1.jpg
CRYSTALS | Crystal MHz | Surface Mount | H130B | H130A-25.000-18-F-3030-TR | Consumer Electronics,Security Alarm |  | 25 |  | 5 | 3.2 | [5 empty] | ±30 | -20~70 | SMD | [6 empty] | ±30 | [7 empty] | 18 |  |  |  | https://octopart.com/h130a-25.000-18-f-3030-tr-raltron+electronics-46731383?r=sp&s=A5a3NlERRrisAYNmSNJdOw |  | https://www.raltron.com/webproducts/specs/CRYSTAL/H130A-25.000-18-F-3030-TR.pdf | https://www.raltron.com/wp-content/uploads/2016/12/H130B-1.jpg
CRYSTALS | Crystal MHz | Surface Mount | H130B | H130B-25.000-18-F-1030-EXT-TR | Consumer Electronics,Security Alarm |  | 25 |  | 5 | 3.2 | [5 empty] | ±30 | -40~85 | SMD | [6 empty] | ±10 | [7 empty] | 18 |  |  |  | https://octopart.com/h130b-25.000-18-f-1030-ext-tr-raltron+electronics-103172110?r=sp&s=DakdLRAhQWKfJxJ7wXRuyw |  | https://www.raltron.com/webproducts/specs/CRYSTAL/H130B-25.000-18-F-1030-EXT-TR_Rev_D.PDF | https://www.raltron.com/wp-content/uploads/2016/12/H130B-1.jpg
CRYSTALS | Crystal MHz | Surface Mount | H130B | H130B-25.000-12-F-EXT-TR | Consumer Electronics,Security Alarm |  | 25 |  | 5 | 3.2 | [5 empty] | ±50 | -40~85 | SMD | [6 empty] | ±50 | [7 empty] | 12 |  |  |  | https://octopart.com/h130b-25.000-12-f-ext-tr-raltron+electronics-46731462?r=sp&s=zv11HW5QTn6kMPVnYqIy5A |  | https://www.raltron.com/webproducts/specs/CRYSTAL/H130B-25.000-12-F-EXT-TR_Rev_B.PDF | https://www.raltron.com/wp-content/uploads/2016/12/H130B-1.jpg
CRYSTALS | Crystal MHz | Surface Mount | H130B | H130B-25.000-20-F-3030-TR | Consumer Electronics,Security Alarm |  | 25 |  | 5 | 3.2 | [5 empty] | ±30 | -20~70 | SMD | [6 empty] | ±30 | [7 empty] | 20 |  |  |  | https://octopart.com/h130b-25.000-20-f-3030-tr-raltron+electronics-46731474?r=sp&s=qYQu_k3gQauNm-w8AG_Gcg |  | https://www.raltron.com/webproducts/specs/CRYSTAL/H130B-25.000-20-F-3030-TR.PDF | https://www.raltron.com/wp-content/uploads/2016/12/H130B-1.jpg
CRYSTALS | Crystal MHz | Surface Mount | H130B | H130B-25.000-10-F-1010-EXT-TR | Consumer Electronics,Security Alarm |  | 25 |  | 5 | 3.2 | [5 empty] | ±10 | -40~85 | SMD | [6 empty] | ±10 | [7 empty] | 10 |  |  |  | https://octopart.com/h130b-25.000-10-f-1010-ext-tr-raltron+electronics-103172109?r=sp&s=VE3P3ViwQ3C9Djwv0FuyDQ |  | https://www.raltron.com/webproducts/specs/CRYSTAL/H130B-25.000-10-F-1010-EXT-TR.pdf | https://www.raltron.com/wp-content/uploads/2016/12/H130B-1.jpg
CRYSTALS | Crystal MHz | Surface Mount | H130B | H130B-27.000-20-F-TR | Consumer Electronics,Security Alarm |  | 27 |  | 5 | 3.2 | [5 empty] | ±50 | -20~70 | SMD | [6 empty] | ±50 | [7 empty] | 20 |  |  |  | https://octopart.com/h130b-27.000-20-f-tr-raltron+electronics-103172111?r=sp&s=eavNuawpS5ildQpOnyhY9Q |  | https://www.raltron.com/webproducts/specs/CRYSTAL/H130B-27.000-20-F-TR.PDF | https://www.raltron.com/wp-content/uploads/2016/12/H130B-1.jpg
CRYSTALS | Crystal MHz | Surface Mount | H130B | H130B-40.000-18-F-1015-EXT-TR | Consumer Electronics,Security Alarm |  | 40 |  | 5 | 3.2 | [5 empty] | ±15 | -40~85 | SMD | [6 empty] | ±10 | [7 empty] | 18 |  |  |  | https://octopart.com/h130b-40.000-18-f-1015-ext-tr-raltron+electronics-46731492?r=sp&s=X1ht8CiyTDSohgQYKoY9tw |  | https://www.raltron.com/webproducts/specs/CRYSTAL/H130B-40.000-18-F-1015-EXT-TR.pdf | https://www.raltron.com/wp-content/uploads/2016/12/H130B-1.jpg
CRYSTALS | Crystal MHz | Surface Mount | H130B | H130B-50.000-16-F-1010-TR | Consumer Electronics,Security Alarm |  | 50 |  | 5 | 3.2 | [5 empty] | ±10 | -10~60 | SMD | [6 empty] | ±10 | [7 empty] | 16 |  |  |  | https://octopart.com/h130b-50.000-16-f-1010-tr-raltron+electronics-103172112?r=sp&s=XZg_rzi5TPCdU6c3CPLfVw |  | https://www.raltron.com/webproducts/specs/CRYSTAL/H130B-50.000-16-F-1010-TR.pdf | https://www.raltron.com/wp-content/uploads/2016/12/H130B-1.jpg
CRYSTALS | Crystal MHz | Surface Mount | H10S |  | Consumer Electronics,Security Alarm |  | 8~200 |  | 6 | 3.5 | [11 empty] | 4 | [11 empty] | https://www.raltron.com/wp-content/uploads/2020/01/RoHS3_H10-Family_Certificate_of_Compliance.pdf | https://www.raltron.com/wp-content/uploads/2020/07/ALL_REACH-SVHC-209.pdf | https://www.raltron.com/wp-content/uploads/2020/01/RAMI-TechRaltron_CFSI_CMRT-5.12-EICCGeSIDD30October2019-1.xlsx | https://octopart.com/search?q=Raltron%20H10S |  | https://www.raltron.com/wp-content/uploads/2016/10/crystal_h10s_Series.pdf | https://www.raltron.com/wp-content/uploads/2016/12/H130B.png
CRYSTALS | Crystal MHz | Surface Mount | H10S | H10S-6.000-20-3050-TR | Consumer Electronics,Security Alarm |  | 6 |  | 6 | 3.5 | [5 empty] | ±50 | -10~60 | SMD | [6 empty] | ±30 | [7 empty] | 20 |  |  |  | https://octopart.com/h10s-6.000-20-3050-tr-raltron+electronics-103172099?r=sp&s=B5HkJUPbTwmhI6ng9_e6WQ |  | https://www.raltron.com/webproducts/specs/CRYSTAL/H10S-6.000-20-3050-TR.pdf | https://www.raltron.com/wp-content/uploads/2016/12/H130B.png
CRYSTALS | Crystal MHz | Surface Mount | H10S | H10S-8.000-18-1020-EXT-TR | Consumer Electronics,Security Alarm |  | 8 |  | 6 | 3.5 | [5 empty] | ±20 | -40~85 | SMD | [6 empty] | ±10 | [7 empty] | 18 |  |  |  | https://octopart.com/h10s-8.000-18-1020-ext-tr-raltron+electronics-103172100?r=sp&s=8QZx8y_GRli00SrkEsl9PQ |  | https://www.raltron.com/webproducts/specs/CRYSTAL/H10S-8.000-18-1020-EXT-TR.pdf | https://www.raltron.com/wp-content/uploads/2016/12/H130B.png
CRYSTALS | Crystal MHz | Surface Mount | H10S | H10S-8.000-18-2020-TR-NS1 | Consumer Electronics,Security Alarm |  | 8 |  | 6 | 3.5 | [5 empty] | ±20 | -20~70 | SMD | [6 empty] | ±20 | [7 empty] | 18 |  |  |  | https://octopart.com/h10s-8.000-18-2020-tr-ns1-raltron+electronics-46731292?r=sp&s=_pcH2E-rTk61gjLwGtxIbw |  | https://www.raltron.com/webproducts/specs/CRYSTAL/H10S-8.000-18-2020-TR-NS1_RevB.pdf | https://www.raltron.com/wp-content/uploads/2016/12/H130B.png
CRYSTALS | Crystal MHz | Surface Mount | H10S | H10S-10.000-18-EXT-TR | Consumer Electronics,Security Alarm |  | 10 |  | 6 | 3.5 | [5 empty] | ±100 | -40~85 | SMD | [6 empty] | ±100 | [7 empty] | 18 |  |  |  | https://octopart.com/h10s-10.000-18-ext-tr-raltron+electronics-46731245?r=sp&s=qPZzVHH2QNiy84TawAPODg |  | https://www.raltron.com/webproducts/specs/CRYSTAL/H10S-10.000-18-EXT-TR.pdf | https://www.raltron.com/wp-content/uploads/2016/12/H130B.png
CRYSTALS | Crystal MHz | Surface Mount | H10S | H10S-12.000-18-5050-EXT-TR | Consumer Electronics,Security Alarm |  | 12 |  | 6 | 3.5 | [5 empty] | ±50 | -40~85 | SMD | [6 empty] | ±50 | [7 empty] | 18 |  |  |  | https://octopart.com/h10s-12.000-18-5050-ext-tr-raltron+electronics-103172096?r=sp&s=LvAKinHQRZazLBEJn2ldnw |  | https://www.raltron.com/webproducts/specs/CRYSTAL/H10S-12.000-18-5050-EXT-TR.pdf | https://www.raltron.com/wp-content/uploads/2016/12/H130B.png
CRYSTALS | Crystal MHz | Surface Mount | H10S | H10S-12.000-18-2020-TR-NS1 | Consumer Electronics,Security Alarm |  | 12 |  | 6 | 3.5 | [5 empty] | ±20 | -20~70 | SMD | [6 empty] | ±20 | [7 empty] | 18 |  |  |  | https://octopart.com/h10s-12.000-18-2020-tr-ns1-raltron+electronics-103172095?r=sp&s=i6swme5iQneeo_lt4Po2MQ |  | https://www.raltron.com/webproducts/specs/CRYSTAL/H10S-12.000-18-2020-TR-NS1.pdf | https://www.raltron.com/wp-content/uploads/2016/12/H130B.png
CRYSTALS | Crystal MHz | Surface Mount | H10S | H10S-13.560-10-1010-TR | Consumer Electronics,Security Alarm |  | 13.56 |  | 6 | 3.5 | [5 empty] | ±100 | -10~60 | SMD | [6 empty] | ±10 | [7 empty] | 10 |  |  |  | https://octopart.com/h10s-13.560-10-1010-tr-raltron+electronics-46731251?r=sp&s=UFIHfOncTauWapc1b6gqGg |  | https://www.raltron.com/webproducts/specs/CRYSTAL/H10S-13.560-10-1010-TR.pdf | https://www.raltron.com/wp-content/uploads/2016/12/H130B.png
CRYSTALS | Crystal MHz | Surface Mount | H10S | H10S-14.7456-16-1020-TR | Consumer Electronics,Security Alarm |  | 14.7456 |  | 6 | 3.5 | [5 empty] | ±20 | -10~60 | SMD | [6 empty] | ±10 | [7 empty] | 16 |  |  |  | https://octopart.com/h10s-14.7456-16-1020-tr-raltron+electronics-46731260?r=sp&s=A2GNdOzUQ5GuZ3VGN5wO0g |  | https://www.raltron.com/webproducts/specs/CRYSTAL/H10S-14.7456-16-1020-TR.pdf | https://www.raltron.com/wp-content/uploads/2016/12/H130B.png
CRYSTALS | Crystal MHz | Surface Mount | H10S | H10S-16.000-20-3050-EXT-TR | Consumer Electronics,Security Alarm |  | 16 |  | 6 | 3.5 | [5 empty] | ±50 | -40~85 | SMD | [6 empty] | ±30 | [7 empty] | 20 |  |  |  | https://octopart.com/h10s-16.000-20-3050-ext-tr-raltron+electronics-87426884?r=sp&s=sEX23yZTR-Sn2YJZTNgLiA |  | https://www.raltron.com/webproducts/specs/CRYSTAL/H10S-16.000-20-3050-EXT-TR.pdf | https://www.raltron.com/wp-content/uploads/2016/12/H130B.png
CRYSTALS | Crystal MHz | Surface Mount | H10S | H10S-16.384-18-1030-TR | Consumer Electronics,Security Alarm |  | 16.384 |  | 6 | 3.5 | [5 empty] | ±30 | -10~60 | SMD | [6 empty] | ±10 | [7 empty] | 18 |  |  |  | https://octopart.com/h10s-16.384-18-1030-tr-raltron+electronics-46731266?r=sp&s=7Io2LfzVRdO7kl3vP_h7qA |  | https://www.raltron.com/webproducts/specs/CRYSTAL/H10S-16.384-18-1030-TR.pdf | https://www.raltron.com/wp-content/uploads/2016/12/H130B.png
CRYSTALS | Crystal MHz | Surface Mount | H10S | H10S-18.432-18-EXT-TR | Consumer Electronics,Security Alarm |  | 18.432 |  | 6 | 3.5 | [5 empty] | ±100 | -40~85 | SMD | [6 empty] | ±100 | [7 empty] | 18 |  |  |  | https://octopart.com/h10s-18.432-18-ext-tr-raltron+electronics-103172097?r=sp&s=-LJBdX3WRxWmh9k2pk3I7g |  | https://www.raltron.com/webproducts/specs/CRYSTAL/H10S-18.432-18-EXT-TR.pdf | https://www.raltron.com/wp-content/uploads/2016/12/H130B.png
CRYSTALS | Crystal MHz | Surface Mount | H10S | H10S-20.000-18-1010-TR | Consumer Electronics,Security Alarm |  | 20 |  | 6 | 3.5 | [5 empty] | ±100 | -10~60 | SMD | [6 empty] | ±10 | [7 empty] | 18 |  |  |  | https://octopart.com/h10s-20.000-18-1010-tr-raltron+electronics-26979142?r=sp&s=fBdlHirGRl6-_TuOczl_pQ |  | https://www.raltron.com/webproducts/specs/CRYSTAL/H10S-20.000-18-1010-TR.pdf | https://www.raltron.com/wp-content/uploads/2016/12/H130B.png
CRYSTALS | Crystal MHz | Surface Mount | H10S | H10S-24.000-18-2020-EXT-TR | Consumer Electronics,Security Alarm |  | 24 |  | 6 | 3.5 | [5 empty] | ±20 | -40~85 | SMD | [6 empty] | ±20 | [7 empty] | 18 |  |  |  | https://octopart.com/h10s-24.000-18-2020-ext-tr-raltron+electronics-103172098?r=sp&s=a1dG9AHkT8myniE9aLscYg |  | https://www.raltron.com/webproducts/specs/CRYSTAL/H10S-24.000-18-2020-EXT-TR.pdf | https://www.raltron.com/wp-content/uploads/2016/12/H130B.png
CRYSTALS | Crystal MHz | Surface Mount | H10S | H10S-25.000-18-F-EXT-TR | Consumer Electronics,Security Alarm |  | 25 |  | 6 | 3.5 | [5 empty] | ±100 | -40~85 | SMD | [6 empty] | ±100 | [7 empty] | 18 |  |  |  | https://octopart.com/h10s-25.000-18-f-ext-tr-raltron+electronics-21548373?r=sp&s=H3_bc_DvSlyty8SFp3brhQ |  | https://www.raltron.com/webproducts/specs/CRYSTAL/H10S-25.000-18-F-EXT-TR_RevB.pdf | https://www.raltron.com/wp-content/uploads/2016/12/H130B.png
CRYSTALS | Crystal MHz | Surface Mount | H10S | H10S-26.000-18-F-1030-EXT-TR | Consumer Electronics,Security Alarm |  | 26 |  | 6 | 3.5 | [5 empty] | ±30 | -40~85 | SMD | [6 empty] | ±10 | [7 empty] | 18 |  |  |  | https://octopart.com/h10s-26.000-18-f-1030-ext-tr-raltron+electronics-46731282?r=sp&s=o14EAOlzSsWVHBH-KlViNg |  | https://www.raltron.com/webproducts/specs/CRYSTAL/H10S-26.000-18-F-1030-EXT-TR.pdf | https://www.raltron.com/wp-content/uploads/2016/12/H130B.png
CRYSTALS | Crystal MHz | Surface Mount | H10S | H10S-27.120-18-F-3050-TR | Consumer Electronics,Security Alarm |  | 27.12 |  | 6 | 3.5 | [5 empty] | ±50 | -10~60 | SMD | [6 empty] | ±30 | [7 empty] | 18 |  |  |  | https://octopart.com/h10s-27.120-18-f-3050-tr-raltron+electronics-46731284?r=sp&s=1iRjLvEzSqmbZ1syB8b_YA |  | https://www.raltron.com/webproducts/specs/CRYSTAL/H10S-27.120-18-F-3050-TR.pdf | https://www.raltron.com/wp-content/uploads/2016/12/H130B.png
CRYSTALS | Crystal MHz | Surface Mount | H13 |  | Consumer Electronics,Security Alarm |  | 6~100 |  | 7 | 5 | [11 empty] | 4 | [11 empty] | https://www.raltron.com/wp-content/uploads/2019/12/RoHS3_H13-Family_Certificate_of_Compliance.pdf | https://www.raltron.com/wp-content/uploads/2020/07/ALL_REACH-SVHC-209.pdf | https://www.raltron.com/wp-content/uploads/2020/01/RAMI-TechRaltron_CFSI_CMRT-5.12-EICCGeSIDD30October2019-1.xlsx | https://octopart.com/search?q=Raltron%20H13 |  | https://www.raltron.com/wp-content/uploads/2016/10/crystal_H13_Series.pdf | https://www.raltron.com/wp-content/uploads/2016/12/H13.jpg
CRYSTALS | Crystal MHz | Surface Mount | H13 | H13-6.000-16-5050-EXT-TR | Consumer Electronics,Security Alarm |  | 6 |  | 7 | 5 | [5 empty] | ±50 | -40~85 | SMD | [6 empty] | ±50 | [7 empty] | 16 |  |  |  | https://octopart.com/h13-6.000-16-5050-ext-tr-raltron+electronics-46731359?r=sp&s=8jiOgXf0Rb-33w7AIWSz3g |  | https://www.raltron.com/webproducts/specs/CRYSTAL/H13-6.000-16-5050-EXT-TR.pdf | https://www.raltron.com/wp-content/uploads/2016/12/H13.jpg
CRYSTALS | Crystal MHz | Surface Mount | H13 | H13-8.000-18-3030-EXT-TR | Consumer Electronics,Security Alarm |  | 8 |  | 7 | 5 | [5 empty] | ±30 | -40~85 | SMD | [6 empty] | ±30 | [7 empty] | 18 |  |  |  | https://octopart.com/h13-8.000-18-3030-ext-tr-raltron+electronics-46731373?r=sp&s=qWZvtxRxSvGvbfOJb1oO9A |  | https://www.raltron.com/webproducts/specs/CRYSTAL/H13-8.000-18-3030-EXT-TR.pdf | https://www.raltron.com/wp-content/uploads/2016/12/H13.jpg
CRYSTALS | Crystal MHz | Surface Mount | H13 | H13-12.000-18-2020-TR | Consumer Electronics,Security Alarm |  | 12 |  | 7 | 5 | [5 empty] | ±20 | -10~60 | SMD | [6 empty] | ±20 | [7 empty] | 18 |  |  |  | https://octopart.com/h13-12.000-18-2020-tr-raltron+electronics-46731319?r=sp&s=PpUvmqv7QF2SNWFKwP9jQQ |  | https://www.raltron.com/webproducts/specs/CRYSTAL/H13-12.000-18-2020-TR.pdf | https://www.raltron.com/wp-content/uploads/2016/12/H13.jpg
CRYSTALS | Crystal MHz | Surface Mount | H13 | H13-24.000-18-1020-EXT-TR | Consumer Electronics,Security Alarm |  | 24 |  | 7 | 5 | [5 empty] | ±20 | -40~85 | SMD | [6 empty] | ±10 | [7 empty] | 18 |  |  |  | https://octopart.com/h13-24.000-18-1020-ext-tr-raltron+electronics-22382630?r=sp&s=yk0SD7rCSEKLDf4DmiPXpw |  | https://www.raltron.com/webproducts/specs/CRYSTAL/H13-24.000-18-1020-EXT-TR.pdf | https://www.raltron.com/wp-content/uploads/2016/12/H13.jpg
CRYSTALS | Crystal MHz | Surface Mount | H13 | H13-25.000-20-F-2030-TR-NS1 | Consumer Electronics,Security Alarm |  | 25 |  | 7 | 5 | [5 empty] | ±30 | -20~70 | SMD | [6 empty] | ±20 | [7 empty] | 20 |  |  |  | https://octopart.com/h13-25.000-20-f-2030-tr-ns1-raltron+electronics-103172101?r=sp&s=kx6w7nS7SSOTisfQPn2j9A |  | https://www.raltron.com/webproducts/specs/CRYSTAL/H13-25.000-20-F-2030-TR-NS1_RevB.pdf | https://www.raltron.com/wp-content/uploads/2016/12/H13.jpg
CRYSTALS | Crystal MHz - Automotive Grade |  | ASA-SMD |  | Automotive,Consumer Electronics,Security Alarm |  | 3~80 |  | 13.5 | 4.8 | [11 empty] | 2 | [11 empty] | http://www.raltron.com/wp-content/uploads/2019/12/RoHS3_AS-Family_Certificate_of_Compliance.pdf | https://www.raltron.com/wp-content/uploads/2020/07/ALL_REACH-SVHC-209.pdf | http://www.raltron.com/wp-content/uploads/2020/01/RAMI-TechRaltron_CFSI_CMRT-5.12-EICCGeSIDD30October2019-1.xlsx |  | YES | https://www.raltron.com/wp-content/uploads/2017/05/ASA-SMD_SERIES_November2016-002.pdf | https://www.raltron.com//wp-content/uploads/2016/12/ASA.jpg
CRYSTALS | Crystal MHz - Automotive Grade |  | R2016A |  | Automotive,Consumer Electronics,Security Alarm |  | 20~65 |  | 2 | 1.6 | [11 empty] | 4 | [11 empty] | http://www.raltron.com/wp-content/uploads/2019/12/RoHS3_R2016-Family_Certificate_of_Compliance.pdf | https://www.raltron.com/wp-content/uploads/2020/07/ALL_REACH-SVHC-209.pdf | http://www.raltron.com/wp-content/uploads/2020/01/RAMI-TechRaltron_CFSI_CMRT-5.12-EICCGeSIDD30October2019-1.xlsx |  | YES | https://www.raltron.com/wp-content/uploads/2017/05/R2016A_SERIES_November2016.pdf | https://www.raltron.com//wp-content/uploads/2016/10/R2520.png
CRYSTALS | Crystal MHz - Automotive Grade |  | R2520A |  | Automotive,Consumer Electronics,Security Alarm |  | 16~65 |  | 2.5 | 2 | [11 empty] | 4 | [11 empty] | http://www.raltron.com/wp-content/uploads/2019/12/RoHS3_R2520-Family_Certificate_of_Compliance.pdf | https://www.raltron.com/wp-content/uploads/2020/07/ALL_REACH-SVHC-209.pdf | http://www.raltron.com/wp-content/uploads/2020/01/RAMI-TechRaltron_CFSI_CMRT-5.12-EICCGeSIDD30October2019-1.xlsx |  | YES | https://www.raltron.com/wp-content/uploads/2017/05/R2520A_SERIES_November2016.pdf | https://www.raltron.com//wp-content/uploads/2016/10/R2016.png
CRYSTALS | Crystal MHz - Automotive Grade |  | RH100A |  | Automotive,Consumer Electronics,Security Alarm |  | 10~65 |  | 3.2 | 2.5 | [11 empty] | 4 | [11 empty] | http://www.raltron.com/wp-content/uploads/2019/12/RoHS3_RH100-Family_Certificate_of_Compliance-21Apr2018.pdf | https://www.raltron.com/wp-content/uploads/2020/07/ALL_REACH-SVHC-209.pdf | http://www.raltron.com/wp-content/uploads/2020/01/RAMI-TechRaltron_CFSI_CMRT-5.12-EICCGeSIDD30October2019-1.xlsx |  | YES | https://www.raltron.com/wp-content/uploads/2017/05/RH100A_SERIES_November2016.pdf | https://www.raltron.com//wp-content/uploads/2016/10/RH100.png
CRYSTALS | Crystal MHz - Automotive Grade |  | H130BA |  | Automotive,Consumer Electronics,Security Alarm |  | 8~65 |  | 5 | 3.2 | [11 empty] | 4 | [11 empty] | http://www.raltron.com/wp-content/uploads/2019/12/RoHS3_H130B-Family_Certificate_of_Compliance.pdf | https://www.raltron.com/wp-content/uploads/2020/07/ALL_REACH-SVHC-209.pdf | http://www.raltron.com/wp-content/uploads/2020/01/RAMI-TechRaltron_CFSI_CMRT-5.12-EICCGeSIDD30October2019-1.xlsx |  | YES | https://www.raltron.com/wp-content/uploads/2017/05/H130BA_SERIES_November2016.pdf | https://www.raltron.com//wp-content/uploads/2016/10/H130.png
CRYSTALS | Crystal MHz - Automotive Grade |  | H10SA |  | Automotive,Consumer Electronics,Security Alarm |  | 8~65 |  | 6 | 3.5 | [11 empty] | 4 | [11 empty] | http://www.raltron.com/wp-content/uploads/2020/01/RoHS3_H10-Family_Certificate_of_Compliance.pdf | https://www.raltron.com/wp-content/uploads/2020/07/ALL_REACH-SVHC-209.pdf | http://www.raltron.com/wp-content/uploads/2020/01/RAMI-TechRaltron_CFSI_CMRT-5.12-EICCGeSIDD30October2019-1.xlsx |  | YES | https://www.raltron.com/wp-content/uploads/2017/05/H10SA_SERIES_November2016.pdf | https://www.raltron.com//wp-content/uploads/2016/10/H10.png
CRYSTALS | Crystal MHz | Through Hole | C |  | Consumer Electronics,Security Alarm |  | 0.1~300 |  | 7.9 | 3.3 | [23 empty] | https://www.raltron.com/wp-content/uploads/2019/12/RoHS3_CUM-1-Family_Certificate_of_Compliance.pdf | https://www.raltron.com/wp-content/uploads/2020/07/ALL_REACH-SVHC-209.pdf | https://www.raltron.com/wp-content/uploads/2020/01/RAMI-TechRaltron_CFSI_CMRT-5.12-EICCGeSIDD30October2019-1.xlsx |  | YES | https://www.raltron.com/wp-content/uploads/2016/12/crystal_hc_49_45_51.pdf | https://www.raltron.com/wp-content/uploads/2016/10/C.png
CRYSTALS | Crystal MHz | Through Hole | AS |  | Consumer Electronics,Security Alarm |  | 3.5~70 |  | 11.4 | 5 | [23 empty] | https://www.raltron.com/wp-content/uploads/2019/12/RoHS3_AS-Family_Certificate_of_Compliance-1.pdf | https://www.raltron.com/wp-content/uploads/2020/07/ALL_REACH-SVHC-209.pdf | https://www.raltron.com/wp-content/uploads/2020/01/RAMI-TechRaltron_CFSI_CMRT-5.12-EICCGeSIDD30October2019-1.xlsx |  | YES | https://www.raltron.com/wp-content/uploads/2016/12/AS-SERIES.pdf | https://www.raltron.com/wp-content/uploads/2016/10/AS.png
CRYSTALS | Crystal MHz | Through Hole | A |  | Consumer Electronics,Security Alarm |  | 0.1~300 |  | 11 | 4.7 | [23 empty] | https://www.raltron.com/wp-content/uploads/2019/12/RoHS3_A-Family_Certificate_of_Compliance.pdf | https://www.raltron.com/wp-content/uploads/2020/07/ALL_REACH-SVHC-209.pdf | https://www.raltron.com/wp-content/uploads/2020/01/RAMI-TechRaltron_CFSI_CMRT-5.12-EICCGeSIDD30October2019-1.xlsx |  | YES | https://www.raltron.com/wp-content/uploads/2016/12/crystal_hc_49_45_51.pdf | https://www.raltron.com/wp-content/uploads/2016/10/A.png
CRYSTALS | Crystal MHz | Through Hole | CSA 309 |  | Consumer Electronics,Security Alarm |  | 3.579545~70 |  | 9 | 3.2 | [23 empty] | https://www.raltron.com/wp-content/uploads/2019/12/RoHS3_CSA-Family_Certificate_of_Compliance.pdf | https://www.raltron.com/wp-content/uploads/2020/07/ALL_REACH-SVHC-209.pdf | https://www.raltron.com/wp-content/uploads/2020/01/RAMI-TechRaltron_CFSI_CMRT-5.12-EICCGeSIDD30October2019-1.xlsx |  | YES | https://www.raltron.com/wp-content/uploads/2016/10/crystal_csa_309_310.pdf | https://www.raltron.com/wp-content/uploads/2016/12/big.jpg
CRYSTALS | Crystal MHz | Through Hole | CSA 310 |  | Consumer Electronics,Security Alarm |  | 3.579545~70 |  | 10 | 3.2 | [23 empty] | https://www.raltron.com/wp-content/uploads/2019/12/RoHS3_CSA-Family_Certificate_of_Compliance.pdf | https://www.raltron.com/wp-content/uploads/2020/07/ALL_REACH-SVHC-209.pdf | https://www.raltron.com/wp-content/uploads/2020/01/RAMI-TechRaltron_CFSI_CMRT-5.12-EICCGeSIDD30October2019-1.xlsx |  | YES | https://www.raltron.com/wp-content/uploads/2016/10/crystal_csa_309_310.pdf | https://www.raltron.com/wp-content/uploads/2016/12/big.jpg
CRYSTALS | Legacy Crystal MHz |  | C-SMD |  | Consumer Electronics,Security Alarm |  | 8~360 |  | 12.7 | 7.9 | [11 empty] | 3 | [11 empty] | http://www.raltron.com/wp-content/uploads/2016/12/RoHS-Policy-Raltron-Web.pdf | https://www.raltron.com/wp-content/uploads/2020/07/ALL_REACH-SVHC-209.pdf | https://www.raltron.com/wp-content/uploads/2020/01/RAMI-TechRaltron_CFSI_CMRT-5.12-EICCGeSIDD30October2019-1.xlsx |  | YES | https://www.raltron.com/wp-content/uploads/2016/12/crystal_a-smd_c-smd.pdf | https://www.raltron.com/wp-content/uploads/2016/12/CSMD.png
CRYSTALS | Legacy Crystal MHz |  | A-SMD |  | Consumer Electronics,Security Alarm |  | 1~360 |  | 19.4 | 11.05 | [11 empty] | 3 | [11 empty] | http://www.raltron.com/wp-content/uploads/2019/12/RoHS3_A-Family_Certificate_of_Compliance.pdf | https://www.raltron.com/wp-content/uploads/2020/07/ALL_REACH-SVHC-209.pdf | https://www.raltron.com/wp-content/uploads/2020/01/RAMI-TechRaltron_CFSI_CMRT-5.12-EICCGeSIDD30October2019-1.xlsx |  | YES | https://www.raltron.com/wp-content/uploads/2016/12/crystal_a-smd_c-smd.pdf | https://www.raltron.com/wp-content/uploads/2016/12/ASMD.png
CRYSTALS | Legacy Crystal MHz |  | H120B |  | Consumer Electronics,Security Alarm |  | 12~50 |  | 4 | 2.5 | [11 empty] | 4 | [11 empty] | https://www.raltron.com/wp-content/uploads/2020/01/RoHS3_H120-Family_Certificate_of_Compliance.pdf | https://www.raltron.com/wp-content/uploads/2020/07/ALL_REACH-SVHC-209.pdf | https://www.raltron.com/wp-content/uploads/2020/01/RAMI-TechRaltron_CFSI_CMRT-5.12-EICCGeSIDD30October2019-1.xlsx |  | YES | https://www.raltron.com/wp-content/uploads/2016/10/crystal_h120b.pdf | https://www.raltron.com//wp-content/uploads/2016/12/four-pads-1.png
CRYSTALS | Legacy Crystal MHz |  | H130A |  | Consumer Electronics,Security Alarm |  | 8~150 |  | 5 | 3.2 | [11 empty] | 2 | [11 empty] | https://www.raltron.com/wp-content/uploads/2019/12/RoHS3_H130A-Family_Certificate_of_Compliance.pdf | https://www.raltron.com/wp-content/uploads/2020/07/ALL_REACH-SVHC-209.pdf | https://www.raltron.com/wp-content/uploads/2020/01/RAMI-TechRaltron_CFSI_CMRT-5.12-EICCGeSIDD30October2019-1.xlsx |  | YES | https://www.raltron.com/wp-content/uploads/2016/10/crystal_H130A_Series.pdf | https://www.raltron.com//wp-content/uploads/2016/08/Q15A6978-cropped.jpg
CRYSTALS | Legacy Crystal MHz |  | H10A |  | Consumer Electronics,Security Alarm |  | 10~200 |  | 6 | 3.5 | [11 empty] | 2 | [11 empty] | https://www.raltron.com/wp-content/uploads/2020/01/RoHS3_H10-Family_Certificate_of_Compliance.pdf | https://www.raltron.com/wp-content/uploads/2020/07/ALL_REACH-SVHC-209.pdf | https://www.raltron.com/wp-content/uploads/2020/01/RAMI-TechRaltron_CFSI_CMRT-5.12-EICCGeSIDD30October2019-1.xlsx |  | YES | https://www.raltron.com/wp-content/uploads/2016/12/H10A_SERIES.pdf | https://www.raltron.com//wp-content/uploads/2016/08/Q15A6982-cropped.jpg